## Begin Here--Introduction
| Maintenance Costs' | Operating Mode 1 | Operating Mode 2 | Operating Mode 3'
Operating Mode 4 | BSFC Calculator | Vessel Summary | Cost Summary
Introduction
In 2013, the Alaska Fisheries Development Foundation (AFDF) in a collaborative effort with the Alaska Sea Grant Marine Advisory Program, the Alaska Longline Fishermen's Association (ALFA), Alaris Company marine engineers, and individual vessel operators conducted energy audits on 10 fishing vessels in Alaska. The data collected from the field work formed the basis for this self guided energy audit which is intended for use by a broad spectrum of small to mid-sized commercial Alaska fishing vessel operators. The instructions below guide a vessel operator through the steps needed to assess the energy use associated with the propulsion, DC, AC, hydraulic, and refrigeration loads under various fishing and operational modes. This information forms the base-line analysis for how the vessel uses fuel on a yearly basis and is used in the 2nd part of this audit to inform cost-effective energy conservation methods.
Instructions:
Beginning with the "Vessel Profile" tab, and continuing throughout the worksheet, you will be guided through the process of entering the necessary information for an energy audit specific to your vessel.
Cells highlighted in green are where you can enter information relevant to your operation.
Cells highlighted in red reference cells on other sheets directly.
Cells highlighted in blue contain calculations necessary to convert the data you enter into standardized units and/or totals.
Because many fishing vessels participate in more than one fishery, and each fishery will have a different energy use profile, this energy audit allows you to assign each fishery to an "operational mode". For example, longlining, gillnetting, and crabbing would each be evaluated as separate operational mode.
Begin by clicking on the "Vessel Profile" link or use the tabs below . Fill in basic information about your vessel and assign a name to each "operational mode" or fishery. When you are done, click on the "Maintenance Costs" link or use the tabs below . After filling in the "Maintenance Cost" tab, click on the appropriate link for each "operational mode. " You will be taken to a worksheet allowing you to calculate the energy requirement specific to that operational mode during "Transit" and "Fishing." On each tab or link, you will fill in information and assign that information to a specific engine in "Transit" or "Fishing" mode. If something does not apply or you do not have multiple engines, simply leave those cells blank or enter zero.
On each worksheet you will have a choice of using either:
*A calculator to determine energy loads if you know specific information about your vessel;
* Pre-determined load values based on average vessel configuration to use as a simple proxy for your vessel;
* A more detailed library of load values measured on vessels that can be used to calculate a customized load value for your vessel.
After you have entered the needed information, go to the vessel summary tab for the complete base-line audit of how your vessel used energy. Review this information then consider the energy conservation measures in the following tabs.
Vessel Profile

## Vessel Profile
| Operating Mode 1 | Operating Mode 2 | Operating Mode 3 | Operating Mode 4 | Vessel Summary
Vessel Name
Type
Length |  | feet | [6 empty] | Engine Types | Selected Index
Fuel Cost /gallon | 4 | $/gallon | [6 empty] | 2 cycle | 4
Shore power cost $/kWh | 0.12 | $/kWh | [6 empty] | 4 cycle non-turbo | 4
[9 empty] | 4 cycle turbo | 4
Propulsion Engine #1 Size | 0 | Horsepower | [6 empty] | NA | 4
Propulsion Engine #1 Type | FALSE |  | If you know the kW for your engine, use the calculator below to convert the kW number into HP.
Propulsion Engine #2 Size | 0 | HP
Propulsion Engine #2 Type | FALSE |  |  |  |  | Use this calculator to help attain the hrs per year values if you know how many hours per day and how many days per year you have an engine running.
KW to HP Conversion
Auxiliary Engine #1 size | 0 | HP | KW | HP
Auxiliary Engine #1 Type | FALSE |  | 25 | 33.5121
[6 empty] | Hrs per day | Days per year | Hrs per year
Aux Generator Engine #2 Size | 0 | HP | [5 empty] | 0
Aux Generator Engine #2 Type | FALSE
| Name (e.g.. Ice troll, gillnet, family outing) | Propulsion Engine #1 |  | Propulsion Engine #2 |  | Aux Engine #1 | Aux Engine #2
Operating Mode |  | Hrs Transit | Hrs Fishing | Hrs Transit | Hrs Fishing | Hrs Fishing | Hrs Fishing
1 | 0 | 0 | 0 | 0 | 0 | 0 | 0
2 | 0 | 0 | 0 | 0 | 0 | 0 | 0
3 | 0 | 0 | 0 | 0 | 0 | 0 | 0
4 | 0 | 0 | 0 | 0 | 0 | 0 | 0
Total |  | 0 | 0 | 0 | 0 | 0 | 0
|  | Total hrs | 0 | Total hrs | 0
Calculated Efficiency
Estimate Hydraulic System Condition |  | 0.8 | 2
Estimate Alternator Performance |  | 0.7 | 2 |  | 1
Drop Down Menu Options | Associated Efficiency
Excellent | 0.9
Good | 0.8
Poor | 0.6
Premium | 0.8
Standard | 0.7
Very Old | 0.55
Instructions:
Fill in the green cells with the appropriate information specific to your vessel. Then assign a name to each "operational mode" or fishery you participate in. When you are done, click on the "Maintenance Costs" link or use the tabs below to begin filling in information specific to that operational mode.
If you spend a significant amount of time running at dock, include "dock" as an operational mode and enter 0 for hrs using in transit.
Maintenance Costs

## Maintenance Costs
Vessel Profile |  | Operating Mode 2 | Operating Mode 3 | Operating Mode 4 | Summary
Propulsion Maintenance Cost
#1 Main Engine Maintenance | Interval (hrs.) | Cost ($) | hourly cost $/hr. | #2 Main Engine Maintenance | Interval (hrs.) | Cost ($) | hourly cost $/hr.
Oil Change | 350 | 100 | 0.28571 | Oil Change | 0 | 0 | #DIV/0!
Annual misc. repair | 1200 | 500 | 0.41667 | Annual misc. repair | 0 | 0 | #DIV/0!
Minor overhaul | 5000 | 1500 | 0.3 | Minor overhaul | 0 | 0 | #DIV/0!
Major overhaul | 20000 | 25000 | 1.25 | Major overhaul | 0 | 0 | #DIV/0!
Other | 0 | 0 | #DIV/0! | Other | 0 | 0 | #DIV/0!
Other | 0 | 0 | #DIV/0! | Other | 0 | 0 | #DIV/0!
Total |  |  | 2.2524 | Total |  |  | 0
Auxiliary Engine Maintenance Cost
#1 Aux Engine Maintenance | Interval (hrs.) | Cost ($) | hourly cost $/hr. | #2 Aux Engine Maintenance | Interval (hrs.) | Cost ($) | hourly cost $/hr.
Oil Change | 200 | 30 | 0.15 | Oil Change | 0 | 0 | #DIV/0!
Annual misc. repair | 500 | 300 | 0.6 | Annual misc. repair | 0 | 0 | #DIV/0!
Minor overhaul | 2500 | 1000 | 0.4 | Minor overhaul | 0 | 0 | #DIV/0!
Major overhaul | 20000 | 10000 | 0.5 | Major overhaul | 0 | 0 | #DIV/0!
Other | 0 | 0 | #DIV/0! | Other | 0 | 0 | #DIV/0!
Other | 0 | 0 | #DIV/0! | Other | 0 | 0 | #DIV/0!
Total |  |  | 1.65 | Total |  |  | 0
Hydraulic System Maintenance |  |  |  | Refrigeration System Maintenance
Hydraulic system Maintenance | Interval (hrs.) | Cost ($) | hourly cost $/hr. | Refrigeration system Maintenance | Interval (hrs.) | Cost ($) | hourly cost $/hr.
Oil Change | 3000 | 300 | 0.1 | Oil Change | 0 | 0 | #DIV/0!
Annual misc. repair | 500 | 100 | 0.2 | Annual misc. repair | 1000 | 500 | 0.5
Minor overhaul | 0 | 0 | #DIV/0! | Minor overhaul | 5000 | 1500 | 0.3
Major overhaul | 8000 | 3000 | 0.375 | Major overhaul | 10000 | 500 | 0.05
Other | 0 | 0 | #DIV/0! | Other | 0 | 0 | #DIV/0!
Other | 0 | 0 | #DIV/0! | Other | 0 | 0 | #DIV/0!
Total |  |  | 0.675 | Total |  |  | 0.85
Instructions:
Fill in the green cells with information specific to your vessel. You DON'T need to input anything into the blue cells. If something does not apply or you do not have multiple engines, simply leave those cells blank or enter zero. "Other" refers to any other maintenance required by your vessel not included in the previous categories. Base these maintenance intervals and costs on an average year. Don't include new purchases (such as a brand new engine), only the cost of maintenance. When you are done, click on the "Operating Mode 1" link or use the tabs below to begin filling in information specific to that operational mode.
Operating Mode 1

## Operating Mode 1
[14 empty] | Propulsion Load | Transit | Fishing
[14 empty] | Speed (kn) | 0 | 0
FALSE
AC Loads |  | Capacity | Fraction of Time Used Transit | Fraction of Time Used Fishing | Avg. Load Transit (kW/Engine) | Avg. Load Fishing (kW/engine) | Main 1 | Main 2 | Aux 1 | Aux 2 | Number of engines used | Avg Load (kW) |  | DC Load | Assumed Power Demand (Amps) | Assumed Power Demand (Watts) | # of devices | Total Watts | % of time used Transit | Net Load Transit (watts/engine) | % of time used Fishing | Net Load Fishing (watts/engine) | Main 1 | Main 2 | Aux 1 | Aux 2 | Number of Engines Used | Avg Load (Watts)
[7 empty] | TRUE | FALSE | FALSE | FALSE | [12 empty] | TRUE | FALSE | FALSE | FALSE
Hotel Loads | Refrigerator (kW) | 0.1 | 0% | 0% | 0 | 0 | TRUE | FALSE | FALSE | FALSE | 1 | #DIV/0! | DC Hotel Loads | Running bilge pump (with light) | 5.6 | 72.61 | 0 | 0 | 0% | 0% | 0% | 0 | TRUE | FALSE | FALSE | FALSE | 1 | #DIV/0!
| Hot Water Heater (kW) | 3.17 | 0% | 0% | 0 | 0 | TRUE | FALSE | FALSE | FALSE | 1 | #DIV/0! |  | fresh water pump | 4.2 | 54.289 | 1 | 54.289 | 0% | 0% | 0% | 0 | TRUE | FALSE | FALSE | FALSE | 1 | #DIV/0!
| Hot Plate 1.5 (kW) | 1.5 | 0% | 0% | 0 | 0 | TRUE | FALSE | FALSE | FALSE | 1 | #DIV/0! |  | Cabin Fridge through inverter | 9.4 | 122.01 | 0 | 0 | 0% | 0% | 0% | 0 | TRUE | FALSE | FALSE | FALSE | 1 | #DIV/0!
| Microwave (kW) | 1.5 | 0% | 0% | 0 | 0 | TRUE | FALSE | FALSE | FALSE | 1 | #DIV/0! |  | Window Heater | 4.8 | 63 | 0 | 0 | 0% | 0% | 0% | 0 | TRUE | FALSE | FALSE | FALSE | 1 | #DIV/0!
| Other Hotel (kW) | 1.5 | 0% | 0% | 0 | 0 | TRUE | FALSE | FALSE | FALSE | 1 | #DIV/0! |  | Stove fan (low) | 1.6 | 20.55 | 0 | 0 | 0% | 0% | 0% | 0 | TRUE | FALSE | FALSE | FALSE | 1 | #DIV/0!
Lighting | All Around Lighting (W) | 0 | 0% | 0% | 0 | 0 | TRUE | FALSE | FALSE | FALSE | 1 | #DIV/0! |  | Stove fan (High) | 2.3 | 30.25 | 0 | 0 | 0% | 0% | 0% | 0 | TRUE | FALSE | FALSE | FALSE | 1 | #DIV/0!
| Deck Lighting (W) | 0 | 0% | 0% | 0 | 0 | TRUE | FALSE | FALSE | FALSE | 1 | #DIV/0! |  | ER fan | 4.4 | 57.684 | 0 | 0 | 0% | 0% | 0% | 0 | TRUE | FALSE | FALSE | FALSE | 1 | #DIV/0!
| Other Lighting (W) | 0 | 0% | 0% | 0 | 0 | TRUE | FALSE | FALSE | FALSE | 1 | #DIV/0! | DC Nav Lights | Running lights (incandescent) | 2 | 26 | 0 | 0 | 0% | 0% | 0% | 0 | TRUE | FALSE | FALSE | FALSE | 1 | #DIV/0!
| Other Lighting (W) | 0 | 0% | 0% | 0 | 0 | TRUE | FALSE | FALSE | FALSE | 1 | #DIV/0! |  | Red Mast Light (incandescent) | 0.6 | 7.56 | 0 | 0 | 0% | 0% | 0% | 0 | TRUE | FALSE | FALSE | FALSE | 1 | #DIV/0!
Other | Heating (W) | 0 | 0% | 0% | 0 | 0 | TRUE | FALSE | FALSE | FALSE | 1 | #DIV/0! |  | Anchor light (incandescent) | 1.4 | 18.065 | 0 | 0 | 0% | 0% | 0% | 0 | TRUE | FALSE | FALSE | FALSE | 1 | #DIV/0!
| Other AC (W) | 0 | 0% | 0% | 0 | 0 | TRUE | FALSE | FALSE | FALSE | 1 | #DIV/0! |  | Nav Running lights (3 LED bulb) | 0.3 | 3.6 | 5 | 18 | 0% | 0% | 0% | 0 | TRUE | FALSE | FALSE | FALSE | 1 | #DIV/0!
| Other AC (W) | 0 | 0% | 0% | 0 | 0 | TRUE | FALSE | FALSE | FALSE | 1 | #DIV/0! |  | Red Mast Light (LED) | 0.1 | 1 | 1 | 1 | 0% | 0% | 0% | 0 | TRUE | FALSE | FALSE | FALSE | 1 | #DIV/0! | S
[14 empty] | Anchor light LED | 0.2 | 2.2818 | 0 | 0 | 0% | 0% | 0% | 0 | TRUE | FALSE | FALSE | FALSE | 1 | #DIV/0!
[14 empty] | Other |  | 120 | 1 | 120 | 0% | 0% | 0% | 0 | TRUE | FALSE | FALSE | FALSE | 1 | #DIV/0!
Hydraulic Loads |  | Assumed Capacity (hp) | Fraction of Time Used Transit | Fraction of Time Used Fishing | Avg. Load Transit (hp/engine) | Avg. Load Fishing (hp/engine) | Main 1 | Main 2 | Aux 1 | Aux 2 | Number of engines used |  | DC Nav Electronics | CB radio | 0.6 | 7.548 | 0 | 0 | 0% | 0% | 0% | 0 | TRUE | FALSE | FALSE | FALSE | 1 | #DIV/0!
[14 empty] | CB Transmit | 2.5 | 32.136 | 0 | 0 | 0% | 0% | 0% | 0 | TRUE | FALSE | FALSE | FALSE | 1 | #DIV/0!
[14 empty] | VHF | 0.6 | 7.879 | 1 | 7.879 | 0% | 0% | 0% | 0 | TRUE | FALSE | FALSE | FALSE | 1 | #DIV/0!
[8 empty] | FALSE | FALSE | FALSE |  |  |  | VHF Transmit | 5 | 64.6935 | 1 | 64.6935 | 0% | 0% | 0% | 0 | TRUE | FALSE | FALSE | FALSE | 1 | #DIV/0!
Steering Pumps | Sm Steering hyd pump | 0.5 | 0% | 0% | 0 | 0 | TRUE | FALSE | FALSE | FALSE | 1 |  |  | single side band | 1.8 | 22.944 | 0 | 0 | 0% | 0% | 0% | 0 | TRUE | FALSE | FALSE | FALSE | 1 | #DIV/0!
| V-20 Steering pump | 1.5 | 0% | 0% | 0 | 0 | TRUE | FALSE | FALSE | FALSE | 1 |  |  | single side band transmit | 2.9 | 38.167 | 0 | 0 | 0% | 0% | 0% | 0 | TRUE | FALSE | FALSE | FALSE | 1 | #DIV/0!
Deck Hydraulics Pumps | Deck Hydraulic pump engaged but idle | 0.5 | 0% | 0% | 0 | 0 | TRUE | FALSE | FALSE | FALSE | 1 |  |  | GPS | 0.4 | 4.59 | 1 | 4.59 | 0% | 0% | 0% | 0 | TRUE | FALSE | FALSE | FALSE | 1 | #DIV/0!
| Pressure compensating pump (idle) | 1.4 | 0% | 0% | 0 | 0 | TRUE | FALSE | FALSE | FALSE | 1 |  |  | Radar Stdby | 1.4 | 18.8 | 1 | 18.8 | 0% | 0% | 0% | 0 | TRUE | FALSE | FALSE | FALSE | 1 | #DIV/0!
Deck Hyd Equip | Washdown Pump | 0.75 | 0% | 0% | 0 | 0 | TRUE | FALSE | FALSE | FALSE | 1 |  |  | Radar Tx | 3.6 | 46.8 | 1 | 46.8 | 0% | 0% | 0% | 0 | TRUE | FALSE | FALSE | FALSE | 1 | #DIV/0!
| Anchor Winch | 20 | 0% | 0% | 0 | 0 | TRUE | FALSE | FALSE | FALSE | 1 |  |  | depth sounder | 1 | 12.4 | 1 | 12.4 | 0% | 0% | 0% | 0 | TRUE | FALSE | FALSE | FALSE | 1 | #DIV/0!
| Troller 3/4 hp Gurdy | 0.25 | 0% | 0% | 0 | 0 | TRUE | FALSE | FALSE | FALSE | 1 |  |  | Auto pilot (hydraulic PTO Assist) | 0.4 | 5.404 | 1 | 5.404 | 0% | 0% | 0% | 0 | TRUE | FALSE | FALSE | FALSE | 1 | #DIV/0!
| Longline Sheave | 3 | 0% | 0% | 0 | 0 | TRUE | FALSE | FALSE | FALSE | 1 |  |  | Auto pilot Electric Motor Drive | 13.5 | 175 | 0 | 0 | 0% | 0% | 0% | 0 | TRUE | FALSE | FALSE | FALSE | 1 | #DIV/0!
| Auto Line system | 4.2 | 0% | 0% | 0 | 0 | TRUE | FALSE | FALSE | FALSE | 1 |  |  | Sat Phone | 0.8 | 10.325 | 1 | 10.325 | 0% | 0% | 0% | 0 | TRUE | FALSE | FALSE | FALSE | 1 | #DIV/0!
| Gill Net Drum | 15 | 0% | 0% | 0 | 0 | TRUE | FALSE | FALSE | FALSE | 1 |  |  | Inverter/ computer-cell phone charger/ power booster cell phone | 4.6 | 60.372 | 1 | 60.372 | 0% | 0% | 0% | 0 | TRUE | FALSE | FALSE | FALSE | 1 | #DIV/0!
| Power Roller | 8 | 0% | 0% | 0 | 0 | TRUE | FALSE | FALSE | FALSE | 1 |  |  | Radio, music | 0.8 | 10.5197 | 1 | 10.5197 | 0% | 0% | 0% | 0 | TRUE | FALSE | FALSE | FALSE | 1 | #DIV/0!
| Seine deck winch | 0 | 0% | 0% | 0 | 0 | TRUE | FALSE | FALSE | FALSE | 1 |  |  | Throttle and shift control system | 0.6 | 7.21 | 0 | 0 | 0% | 0% | 0% | 0 | TRUE | FALSE | FALSE | FALSE | 1 | #DIV/0!
| Seine Power Block 32" | 41 | 0% | 0% | 0 | 0 | TRUE | FALSE |  |  | 1 |  |  | Other |  |  | 0 | 0 | 0% | 0% | 0% | 0 | TRUE | FALSE | FALSE | FALSE | 1 | #DIV/0!
| Other Deck Equip | 0 | 0% | 0% | 0 | 0 | TRUE | FALSE | FALSE | FALSE | 1 |  | DC Lighting | cabin lights (incandescent) | 3.1 | 40.1953 | 0 | 0 | 0% | 0% | 0% | 0 | TRUE | FALSE | FALSE | FALSE | 1 | #DIV/0!
Other | Other Hyd Equip | 10 | 0% | 0% | 0 | 0 | TRUE | FALSE | FALSE | FALSE | 1 |  |  | hold lights (incandescent) | 2.4 | 31.7 | 0 | 0 | 0% | 0% | 0% | 0 | TRUE | FALSE | FALSE | FALSE | 1 | #DIV/0!
[14 empty] | Deck Lights (incandescent) | 4.3 | 56.006 | 5 | 280.03 | 0% | 0% | 0% | 0 | TRUE | FALSE | FALSE | FALSE | 1 | #DIV/0!
Refrigeration Loads |  | HP | % of time used Transit | % of time used Fishing | Net Refrigeration Load (HP)Transit | Net Refrigeration Load (HP) Fishing | Main 1 | Main 2 | Aux 1 | Aux 2 | Number of engines used |  |  | ER lights incandescent | 6.3 | 81.819 | 0 | 0 | 0% | 0% | 0% | 0 | TRUE | FALSE | FALSE | FALSE | 1 | #DIV/0!
[14 empty] | Search Light (incandescent- 500,000 CP) | 8.6 | 111.3 | 0 | 0 | 0% | 0% | 0% | 0 | TRUE | FALSE | FALSE | FALSE | 1 | #DIV/0!
[14 empty] | Engine Light Panel incandescent | 2.3 | 29.463 | 0 | 0 | 0% | 0% | 0% | 0 | TRUE | FALSE | FALSE | FALSE | 1 | #DIV/0!
[7 empty] | TRUE | FALSE | FALSE | FALSE |  |  |  | cabin lights (LED) | 0.8 | 10.5 | 0 | 0 | 0% | 0% | 0% | 0 | TRUE | FALSE | FALSE | FALSE | 1 | #DIV/0!
Blast Freeze system | 7.5 ton compressor Max power | 16.2198 | 0% | 0% | 0 | 0 | TRUE | FALSE | FALSE | FALSE | 1 |  |  | Hold Lights (LED) | 0.1 | 1.374 | 2 | 2.748 | 0% | 0% | 0% | 0 | TRUE | FALSE | FALSE | FALSE | 1 | #DIV/0!
| 7.5 ton compressor Ave power | 8.5791 | 0% | 0% | 0 | 0 | TRUE | FALSE | FALSE | FALSE | 1 |  |  | Deck Lights (LED) | 3.6 | 47.362 | 6 | 284.172 | 0% | 0% | 0% | 0 | TRUE | FALSE | FALSE | FALSE | 1 | #DIV/0!
| Evaporator Fan | 0.67024 | 0% | 0% | 0 | 0 | TRUE | FALSE | FALSE | FALSE | 1 |  |  | ER light LED Strip Lights | 2.8 | 36.086 | 7 | 252.602 | 0% | 0% | 0% | 0 | TRUE | FALSE | FALSE | FALSE | 1 | #DIV/0!
| Saltwater condenser pump | 1.6086 | 0% | 0% | 0 | 0 | TRUE | FALSE | FALSE | FALSE | 1 |  |  | Other | 2 | 26 | 1 | 26 | 0% | 0% | 0% | 0 | TRUE | FALSE | FALSE | FALSE | 1 | #DIV/0!
| other |  | 0% | 0% | 0 | 0 | TRUE | FALSE | FALSE | FALSE | 1 |  | Dc Deck Loads | Washdown Pump | 7.6 | 99.006 | 0 | 0 | 0% | 0% | 0% | 0 | TRUE | FALSE | FALSE | FALSE | 1 | #DIV/0!
RSW System | System 1 | 10.92 | 0% | 0% | 0 | 0 | TRUE | FALSE | FALSE | FALSE | 1 |  |  | Electric Clutch for Hydraulics or Washdown pump | 4.6 | 59.2233 | 0 | 0 | 0% | 0% | 0% | 0 | TRUE | FALSE | FALSE | FALSE | 1 | #DIV/0!
| System 2 | 10.92 | 0% | 0% | 0 | 0 | TRUE | FALSE | FALSE | FALSE | 1 |  |  | Other |  | 125 | 1 | 125 | 0% | 0% | 0% | 0 | TRUE | FALSE | FALSE | FALSE | 1 | #DIV/0!
| Condenser pump 1 | 0 | 0% | 0% | 0 | 0 | TRUE | FALSE | FALSE | FALSE | 1
| Condenser Pump 2 | 0 | 0% | 0% | 0 | 0 | TRUE | FALSE | FALSE | FALSE | 1
| Recirculation Pump 1 | 0 | 0% | 0% | 0 | 0 | TRUE | FALSE | FALSE | FALSE | 1
| Other |  | 0% | 0% | 0 | 0 | TRUE | FALSE | FALSE | FALSE | 1
Note on B9: Chandler: 20% cycle time in cool weather
Note on B32: Chandler: Typical range is 20-40 HP
Operating Mode 2
Vessel Summary
Operating Mode 3
Operating Mode 4
Instructions: Fill out green boxes with data specific to your boat. Change the assumed power demands if you know more accurate information for your specific boat. Check the box to indicate which engine carries each load. The check box at the top of each column checks all boxes below it. Loads may be divided between engines.
Group Box 43
Group Box 49
Group Box 52
Group Box 53
Group Box 43
Group Box 49
Group Box 52
Group Box 53
Group Box 43
Group Box 49
Group Box 52
Group Box 43
Group Box 49
Group Box 43
Group Box 49
Group Box 43
Group Box 49
Group Box 43
Twin Engine Propulsion

## Operating Mode 1 Summary
Operating Mode 1
0
FALSE
| Transit | Fishing | Transit | Fishing | Propulsion |  | 0 | 0 | If you move at a different speed while setting a line and while hauling, use this calculator to determine a representative "fishing" speed.
[5 empty] | HP | HP | 0 | 0
Speed (kn) | 0 | 0 |  |  | 0 | 0 | Engine 1 |  | Fishing Speed Calculator:
| FALSE |  |  |  | 0 | 0 | Engine 2 |  | Hrs. Setting a Line | Speed Setting (knots) | Hrs. Hauling | Speed Hauling (knots)
| Transit (Watts) | Fishing (Watts) | Transit (Watts) | Fishing (Watts) | DC Loads |  |  |  | 130 | 3 | 750 | 0.5
[5 empty] | HP | HP |  |  | Fishing Speed: | 0.86932
Main Engine 1 | 0 | 0 | 0 | 0 | 0 | 0
Main Engine 2 | 0 | 0 | 0 | 0 | 0 | 0
Aux Engine 1 | 0 | 0 | 0 | 0 | 0 | 0
Aux Engine 2 | 0 | 0 | 0 | 0 | 0 | 0
| Transit (kW) | Fishing (kW) | Transit (kW) | Fishing (kW) | AC Loads
[5 empty] | HP | HP
Main Engine 1 | 0 | 0 | 0 | 0 | 0 | 0
Main Engine 2 | 0 | 0 | 0 | 0 | 0 | 0
Aux Engine 1 | 0 | 0 | 0 | 0 | 0 | 0
Aux Engine 2 | 0 | 0 | 0 | 0 | 0 | 0
| Transit (HP) | Fishing (HP) | Transit (HP) | Fishing (HP) | Hydraulic Loads
Main Engine 1 | 0 | 0 | 0 | 0 | 0 | 0
Main Engine 2 | 0 | 0 | 0 | 0 | 0 | 0
Aux Engine 1 | 0 | 0 | 0 | 0 | 0 | 0
Aux Engine 2 | 0 | 0 | 0 | 0 | 0 | 0
| Transit HP | Fishing HP | Transit HP | Fishing HP | Refrigeration
Main Engine 1 | 0 | 0 | 0 | 0 | 0 | 0
Main Engine 2 | 0 | 0 | 0 | 0 | 0 | 0
Aux Engine 1 | 0 | 0 | 0 | 0 | 0 | 0
Aux Engine 2 | 0 | 0 | 0 | 0 | 0 | 0
Important Note:
Make sure to assign loads to the appropriate engine. For example, if your refrigeration unit runs off of your auxiliary engine, make sure to input the numbers in the correct cell.
Instructions
The header bar below has the name for this operational mode you entered on the vessel profile page.
Choose whether to use data that you entered for specfic loads on the previous tab or to enter total values manually here by selecting one of the push buttons.
Enter your speeds into the green boxes in the propulsion sections. For transit speed, estimate a speed while using your stabilizers. For fishing speed, use the fishing speed calculator on the right if you go at different speeds during different parts of a fishing trip.
If you selected "Autofill with data from worksheet," continue to the next tab. If you selected "Enter data manually," enter the total AC, DC, hydraulic and refrigeration loads for each engine in the corresponding green cells.
Twin Engine Propulsion

## Operating Mode 2
[14 empty] | Propulsion Load | Transit | Fishing
[14 empty] | Speed (kn) | 0 | 0
FALSE
AC Loads |  | Capacity (kW) | Fraction of Time Used Transit | Fraction of Time Used Fishing | Avg. Load Transit (kW/Engine) | Avg. Load Fishing (kW/engine) | Main 1 | Main 2 | Aux 1 | Aux 2 | Number of engines used | Avg Load (kW) | DC Load |  | Assumed Power Demand (Amps) | Assumed Power Demand (Watts) | # of devices | Total Watts | % of time used Transit | Net Load Transit (watts/engine) | % of time used Fishing | Net Load Fishing (watts/engine) | Main 1 | Main 2 | Aux 1 | Aux 2
[7 empty] | TRUE | FALSE | FALSE | FALSE | [12 empty] | TRUE | FALSE | FALSE | FALSE | Number of Engines Used | Avg Load (Watts)
Hotel Loads | Refrigerator (kW) | 0.1 | 0% | 0% | 0 | 0 | TRUE | FALSE | FALSE | FALSE | 1 | #DIV/0! | DC Hotel Loads | Running bilge pump (with light) | 5.6 | 72.61 | 0 | 0 | 0% | 0 | 0% | 0 | TRUE | FALSE | FALSE | FALSE | 1 | #DIV/0!
| Hot Water Heater (kW) | 3.17 | 0% | 0% | 0 | 0 | TRUE | FALSE | FALSE | FALSE | 1 | #DIV/0! |  | fresh water pump | 4.2 | 54.289 | 1 | 54.289 | 0% | 0 | 0% | 0 | TRUE | FALSE | FALSE | FALSE | 1 | #DIV/0!
| Hot Plate 1.5 (kW) | 1.5 | 0% | 0% | 0 | 0 | TRUE | FALSE | FALSE | FALSE | 1 | #DIV/0! |  | Cabin Fridge through inverter | 9.4 | 122.01 | 0 | 0 | 0% | 0 | 0% | 0 | TRUE | FALSE | FALSE | FALSE | 1 | #DIV/0!
| Microwave (kW) | 1.5 | 0% | 0% | 0 | 0 | TRUE | FALSE | FALSE | FALSE | 1 | #DIV/0! |  | Window Heater | 4.8 | 63 | 0 | 0 | 0% | 0 | 0% | 0 | TRUE | FALSE | FALSE | FALSE | 1 | #DIV/0!
| Other Hotel (kW) | 1.5 | 0% | 0% | 0 | 0 | TRUE | FALSE | FALSE | FALSE | 1 | #DIV/0! |  | Stove fan (low) | 1.6 | 20.55 | 0 | 0 | 0% | 0 | 0% | 0 | TRUE | FALSE | FALSE | FALSE | 1 | #DIV/0!
Lighting | All Around Lighting (W) | 0 | 0% | 0% | 0 | 0 | TRUE | FALSE | FALSE | FALSE | 1 | #DIV/0! |  | Stove fan (High) | 2.3 | 30.25 | 0 | 0 | 0% | 0 | 0% | 0 | TRUE | FALSE | FALSE | FALSE | 1 | #DIV/0!
| Deck Lighting (W) | 0 | 0% | 0% | 0 | 0 | TRUE | FALSE | FALSE | FALSE | 1 | #DIV/0! |  | ER fan | 4.4 | 57.684 | 0 | 0 | 0% | 0 | 0% | 0 | TRUE | FALSE | FALSE | FALSE | 1 | #DIV/0!
| Other Lighting (W) | 0 | 0% | 0% | 0 | 0 | TRUE | FALSE | FALSE | FALSE | 1 | #DIV/0! | DC Nav Lights | Running lights (incandescent) | 2 | 26 | 0 | 0 | 0% | 0 | 0% | 0 | TRUE | FALSE | FALSE | FALSE | 1 | #DIV/0!
| Other Lighting (W) | 0 | 0% | 0% | 0 | 0 | TRUE | FALSE | FALSE | FALSE | 1 | #DIV/0! |  | Red Mast Light (incandescent) | 0.6 | 7.56 | 0 | 0 | 0% | 0 | 0% | 0 | TRUE | FALSE | FALSE | FALSE | 1 | #DIV/0!
Other | Heating (W) | 0 | 0% | 20% | 0 | 0 | TRUE | FALSE | FALSE | FALSE | 1 | #DIV/0! |  | Anchor light (incandescent) | 1.4 | 18.065 | 0 | 0 | 0% | 0 | 0% | 0 | TRUE | FALSE | FALSE | FALSE | 1 | #DIV/0!
| Other AC (W) | 0 | 0% | 0% | 0 | 0 | TRUE | FALSE | FALSE | FALSE | 1 | #DIV/0! |  | Nav Running lights (3 LED bulb) | 0.3 | 3.6 | 5 | 18 | 0% | 0 | 0% | 0 | TRUE | FALSE | FALSE | FALSE | 1 | #DIV/0!
| Other AC (W) | 0 | 0% | 0% | 0 | 0 | TRUE | FALSE | FALSE | FALSE | 1 | #DIV/0! |  | Red Mast Light (LED) | 0.1 | 1 | 1 | 1 | 0% | 0 | 0% | 0 | TRUE | FALSE | FALSE | FALSE | 1 | #DIV/0!
[14 empty] | Anchor light LED | 0.2 | 2.2818 | 0 | 0 | 0% | 0 | 0% | 0 | TRUE | FALSE | FALSE | FALSE | 1 | #DIV/0!
[14 empty] | Other |  | 120 | 1 | 120 | 0% | 0 | 0% | 0 | TRUE | FALSE | FALSE | FALSE | 1 | #DIV/0!
Hydraulic Loads |  | Assumed Capacity (hp) | Fraction of Time Used Transit | Fraction of Time Used Fishing | Avg. Load Transit (hp/engine) | Avg. Load Fishing (hp/engine) | Main 1 | Main 2 | Aux 1 | Aux 2 | Number of engines used |  | DC Nav Electronics | CB radio | 0.6 | 7.548 | 0 | 0 | 0% | 0 | 0% | 0 | TRUE | FALSE | FALSE | FALSE | 1 | #DIV/0!
[14 empty] | CB Transmit | 2.5 | 32.136 | 0 | 0 | 0% | 0 | 0% | 0 | TRUE | FALSE | FALSE | FALSE | 1 | #DIV/0!
[7 empty] | FALSE | [6 empty] | VHF | 0.6 | 7.879 | 1 | 7.879 | 0% | 0 | 0% | 0 | TRUE | FALSE | FALSE | FALSE | 1 | #DIV/0!
[8 empty] | FALSE | FALSE | FALSE |  |  |  | VHF Transmit | 5 | 64.6935 | 1 | 64.6935 | 0% | 0 | 0% | 0 | TRUE | FALSE | FALSE | FALSE | 1 | #DIV/0!
Steering Pumps | Sm Steering hyd pump | 0.5 | 0% | 0% | 0 | 0 | TRUE | FALSE | FALSE | FALSE | 1 |  |  | single side band | 1.8 | 22.944 | 0 | 0 | 0% | 0 | 0% | 0 | TRUE | FALSE | FALSE | FALSE | 1 | #DIV/0!
| V-20 Steering pump | 1.5 | 0% | 0% | 0 | 0 | TRUE | FALSE | FALSE | FALSE | 1 |  |  | single side band transmit | 2.9 | 38.167 | 0 | 0 | 0% | 0 | 0% | 0 | TRUE | FALSE | FALSE | FALSE | 1 | #DIV/0!
Deck Hydraulics Pumps | Deck Hydraulic pump engaged but idle | 0.5 | 0% | 0% | 0 | 0 | TRUE | FALSE | FALSE | FALSE | 1 |  |  | GPS | 0.4 | 4.59 | 1 | 4.59 | 0% | 0 | 0% | 0 | TRUE | FALSE | FALSE | FALSE | 1 | #DIV/0!
| Pressure compensating pump (idle) | 1.4 | 0% | 0% | 0 | 0 | TRUE | FALSE | FALSE | FALSE | 1 |  |  | Radar Stdby | 1.4 | 18.8 | 1 | 18.8 | 0% | 0 | 0% | 0 | TRUE | FALSE | FALSE | FALSE | 1 | #DIV/0!
Deck Hyd Equip | Washdown Pump | 0.75 | 0% | 0% | 0 | 0 | TRUE | FALSE | FALSE | FALSE | 1 |  |  | Radar Tx | 3.6 | 46.8 | 1 | 46.8 | 0% | 0 | 0% | 0 | TRUE | FALSE | FALSE | FALSE | 1 | #DIV/0!
| Anchor Winch | 20 | 0% | 0% | 0 | 0 | TRUE | FALSE | FALSE | FALSE | 1 |  |  | depth sounder | 1 | 12.4 | 1 | 12.4 | 0% | 0 | 0% | 0 | TRUE | FALSE | FALSE | FALSE | 1 | #DIV/0!
| Troller 3/4 hp Gurdy | 0.25 | 0% | 0% | 0 | 0 | TRUE | FALSE | FALSE | FALSE | 1 |  |  | Auto pilot (hydraulic PTO Assist) | 0.4 | 5.404 | 1 | 5.404 | 0% | 0 | 0% | 0 | TRUE | FALSE | FALSE | FALSE | 1 | #DIV/0!
| Longline Sheave | 3 | 0% | 0% | 0 | 0 | TRUE | FALSE | FALSE | FALSE | 1 |  |  | Auto pilot Electric Motor Drive | 13.5 | 175 | 0 | 0 | 0% | 0 | 0% | 0 | TRUE | FALSE | FALSE | FALSE | 1 | #DIV/0!
| Auto Line system | 4.2 | 0% | 0% | 0 | 0 | TRUE | FALSE | FALSE | FALSE | 1 |  |  | Sat Phone | 0.8 | 10.325 | 1 | 10.325 | 0% | 0 | 0% | 0 | TRUE | FALSE | FALSE | FALSE | 1 | #DIV/0!
| Gill Net Drum | 15 | 0% | 0% | 0 | 0 | TRUE | FALSE | FALSE | FALSE | 1 |  |  | Inverter/ computer-cell phone charger/ power booster cell phone | 4.6 | 60.372 | 1 | 60.372 | 0% | 0 | 0% | 0 | TRUE | FALSE | FALSE | FALSE | 1 | #DIV/0!
| Power Roller | 8 | 0% | 0% | 0 | 0 | TRUE | FALSE | FALSE | FALSE | 1 |  |  | Radio, music | 0.8 | 10.5197 | 1 | 10.5197 | 0% | 0 | 0% | 0 | TRUE | FALSE | FALSE | FALSE | 1 | #DIV/0!
| Seine deck winch | 0 | 0% | 0% | 0 | 0 | TRUE | FALSE | FALSE | FALSE | 1 |  |  | Throttle and shift control system | 0.6 | 7.21 | 0 | 0 | 0% | 0 | 0% | 0 | TRUE | FALSE | FALSE | FALSE | 1 | #DIV/0!
| Seine Power Block 32" | 41 | 0% | 0% | 0 | 0 | TRUE | FALSE |  |  | 1 |  |  | Other |  |  | 0 | 0 | 0% | 0 | 0% | 0 | TRUE | FALSE | FALSE | FALSE | 1 | #DIV/0!
| Other Deck Equip | 0 | 0% | 0% | 0 | 0 | TRUE | FALSE | FALSE | FALSE | 1 |  | DC Lighting | cabin lights (incandescent) | 3.1 | 40.1953 | 0 | 0 | 0% | 0 | 0% | 0 | TRUE | FALSE | FALSE | FALSE | 1 | #DIV/0!
Other | Other Hyd Equip | 0 | 0% | 0% | 0 | 0 | TRUE | FALSE | FALSE | FALSE | 1 |  |  | hold lights (incandescent) | 2.4 | 31.7 | 0 | 0 | 0% | 0 | 0% | 0 | TRUE | FALSE | FALSE | FALSE | 1 | #DIV/0!
[14 empty] | Deck Lights (incandescent) | 4.3 | 56.006 | 5 | 280.03 | 0% | 0 | 0% | 0 | TRUE | FALSE | FALSE | FALSE | 1 | #DIV/0!
Refrigeration Loads |  | HP | % of time used Transit | % of time used Fishing | Net Refrigeration Load (HP)Transit | Net Refrigeration Load (HP) Fishing | Main 1 | Main 2 | Aux 1 | Aux 2 | Number of engines used |  |  | ER lights incandescent | 6.3 | 81.819 | 0 | 0 | 0% | 0 | 0% | 0 | TRUE | FALSE | FALSE | FALSE | 1 | #DIV/0!
[14 empty] | Search Light (incandescent- 500,000 CP) | 8.6 | 111.3 | 0 | 0 | 0% | 0 | 0% | 0 | TRUE | FALSE | FALSE | FALSE | 1 | #DIV/0!
[14 empty] | Engine Light Panel (incandescent) | 2.3 | 29.463 | 0 | 0 | 0% | 0 | 0% | 0 | TRUE | FALSE | FALSE | FALSE | 1 | #DIV/0!
[7 empty] | TRUE | FALSE | FALSE | FALSE |  |  |  | cabin lights (LED) | 0.8 | 10.5 | 0 | 0 | 0% | 0 | 0% | 0 | TRUE | FALSE | FALSE | FALSE | 1 | #DIV/0!
Blast Freeze system | 7.5 ton compressor Max power | 16.2198 | 0% | 0% | 0 | 0 | TRUE | FALSE | FALSE | FALSE | 1 |  |  | Hold Lights (LED) | 0.1 | 1.374 | 2 | 2.748 | 0% | 0 | 0% | 0 | TRUE | FALSE | FALSE | FALSE | 1 | #DIV/0!
| 7.5 ton compressor Ave power | 8.5791 | 0% | 0% | 0 | 0 | TRUE | FALSE | FALSE | FALSE | 1 |  |  | Deck Lights (LED) | 3.6 | 47.362 | 6 | 284.172 | 0% | 0 | 0% | 0 | TRUE | FALSE | FALSE | FALSE | 1 | #DIV/0!
| Evaporator Fan | 0.67024 | 0% | 0% | 0 | 0 | TRUE | FALSE | FALSE | FALSE | 1 |  |  | ER light LED Strip Lights | 2.8 | 36.086 | 7 | 252.602 | 0% | 0 | 0% | 0 | TRUE | FALSE | FALSE | FALSE | 1 | #DIV/0!
| Saltwater condenser pump | 1.6086 | 0% | 0% | 0 | 0 | TRUE | FALSE | FALSE | FALSE | 1 |  |  | Other | 2 | 26 | 1 | 26 | 0% | 0 | 0% | 0 | TRUE | FALSE | FALSE | FALSE | 1 | #DIV/0!
| other |  | 0% | 0% | 0 | 0 | TRUE | FALSE | FALSE | FALSE | 1 |  | Dc Deck Loads | Washdown Pump | 7.6 | 99.006 | 0 | 0 | 0% | 0 | 0% | 0 | TRUE | FALSE | FALSE | FALSE | 1 | #DIV/0!
RSW System | System 1 | 10.92 | 0% | 0% | 0 | 0 | TRUE | FALSE | FALSE | FALSE | 1 |  |  | Electric Clutch for Hydraulics or Washdown pump | 4.6 | 59.2233 | 0 | 0 | 0% | 0 | 0% | 0 | TRUE | FALSE | FALSE | FALSE | 1 | #DIV/0!
| System 2 | 10.92 | 0% | 0% | 0 | 0 | TRUE | FALSE | FALSE | FALSE | 1 |  |  | Other |  | 125 | 1 | 125 | 0% | 0 | 0% | 0 | TRUE | FALSE | FALSE | FALSE | 1 | #DIV/0!
| Condenser pump 1 | 0 | 0% | 0% | 0 | 0 | TRUE | FALSE | FALSE | FALSE | 1
| Condenser Pump 2 | 0 | 0% | 0% | 0 | 0 | TRUE | FALSE | FALSE | FALSE | 1
| Recirculation Pump 1 | 0 | 0% | 0% | 0 | 0 | TRUE | FALSE | FALSE | FALSE | 1
| Other |  | 0% | 0% | 0 | 0 | TRUE | FALSE | FALSE | FALSE | 1
Note on B9: Chandler: 20% cycle time in cool weather
Note on B32: Chandler: Typical range is 20-40 HP
Operating Mode 1
Operating Mode 3
Operating Mode 4
Vessel Summary
Instructions: Fill out green boxes with data specific to your boat. Change the assumed power demands if you know more accurate information for your specific boat. Check the box to indicate which engine carries each load. The check box at the top of each column checks all boxes below it. Loads may be divided between engines.
Group Box 43
Group Box 49
Group Box 52
Group Box 53
Group Box 43
Group Box 49
Group Box 52
Group Box 53
Group Box 43
Group Box 49
Group Box 52
Group Box 43
Group Box 49
Group Box 43
Group Box 49
Group Box 43
Group Box 49
Group Box 43
Match Operating Mode 1
Group Box 52
Match Operating Mode 1
Match Operating Mode 1
Match Operating Mode 1
Group Box 52
Group Box 53
Group Box 52
Group Box 53
Group Box 52
Group Box 52
Group Box 52
Group Box 53
Group Box 52
Group Box 53
Group Box 52
Group Box 53
Group Box 52
Group Box 53
Group Box 52
Group Box 53
Group Box 52
Group Box 53
Group Box 52
Group Box 53
Group Box 52
Group Box 52
Group Box 53
Group Box 52
Group Box 53
Group Box 52
Group Box 53
Group Box 52
Group Box 53
Group Box 52
Group Box 53
Group Box 52
Group Box 53
Group Box 52
Group Box 53
Group Box 52
Group Box 53
Group Box 52
Group Box 53
Group Box 52
Group Box 52
Group Box 53
Group Box 52
Group Box 53
Group Box 52
Group Box 53
Group Box 52
Twin Engine Propulsion

## Operating Mode 2 Summary
Operating Mode 2
0
FALSE
| Transit | Fishing | Transit | Fishing | Propulsion |  | 0 | 0 | If you move at a different speed while setting a line and while hauling, use this calculator to determine a representative "fishing" speed.
[5 empty] | HP | HP | 0 | 0
Speed (kn) | 0 | 0 |  |  | 0 | 0 | Engine 1 |  | Fishing Speed Calculator:
| FALSE |  |  |  | 0 | 0 | Engine 2 |  | Hrs. Setting a Line | Speed Setting (knots) | Hrs. Hauling | Speed Hauling (knots)
| Transit (Watts) | Fishing (Watts) | Transit (Watts) | Fishing (Watts) | DC Loads |  |  |  | 130 | 3 | 750 | 0.5
[5 empty] | HP | HP |  |  | Fishing Speed: | 0.86932
Main Engine 1 | 0 | 0 | 0 | 0 | 0 | 0
Main Engine 2 | 0 | 0 | 0 | 0 | 0 | 0
Aux Engine 1 | 0 | 0 | 0 | 0 | 0 | 0
Aux Engine 2 | 0 | 0 | 0 | 0 | 0 | 0
| Transit (kW) | Fishing (kW) | Transit (kW) | Fishing (kW) | AC Loads
[5 empty] | HP | HP
Main Engine 1 | 0 | 0 | 0 | 0 | 0 | 0
Main Engine 2 | 0 | 0 | 0 | 0 | 0 | 0
Aux Engine 1 | 0 | 0 | 0 | 0 | 0 | 0
Aux Engine 2 | 0 | 0 | 0 | 0 | 0 | 0
| Transit (HP) | Fishing (HP) | Transit (HP) | Fishing (HP) | Hydraulic Loads
Main Engine 1 | 0 | 0 | 0 | 0 | 0 | 0
Main Engine 2 | 0 | 0 | 0 | 0 | 0 | 0
Aux Engine 1 | 0 | 0 | 0 | 0 | 0 | 0
Aux Engine 2 | 0 | 0 | 0 | 0 | 0 | 0
| Transit HP | Fishing HP | Transit HP | Fishing HP | Refrigeration
Main Engine 1 | 0 | 0 | 0 | 0 | 0 | 0
Main Engine 2 | 0 | 0 | 0 | 0 | 0 | 0
Aux Engine 1 | 0 | 0 | 0 | 0 | 0 | 0
Aux Engine 2 | 0 | 0 | 0 | 0 | 0 | 0
Important Note:
Make sure to assign loads to the appropriate engine. For example, if your refrigeration unit runs off of your auxiliary engine, make sure to input the numbers in the correct cell.
Instructions
The header bar below has the name for this operational mode you entered on the vessel profile page.
Choose whether to use data that you entered for specfic loads on the previous tab or to enter total values manually here by selecting one of the push buttons.
Enter your speeds into the green boxes in the propulsion sections. For transit speed, estimate a speed while using your stabilizers. For fishing speed, use the fishing speed calculator on the right if you go at different speeds during different parts of a fishing trip.
If you selected "Autofill with data from worksheet," continue to the next tab. If you selected "Enter data manually," enter the total AC, DC, hydraulic and refrigeration loads for each engine in the corresponding green cells.
Twin Engine Propulsion

## Operating Mode 3
[14 empty] | Propulsion Load | Transit | Fishing
[14 empty] | Speed (kn) | 0 | 0
FALSE
|  | Capacity (kW) | Fraction of Time Used Transit | Fraction of Time Used Fishing | Avg. Load Transit (kW/Engine) | Avg. Load Fishing (kW/engine) | Main 1 | Main 2 | Aux 1 | Aux 2 | Number of engines used | Avg Load (kW) | DC Load |  | Assumed Power Demand (Amps) | Assumed Power Demand (Watts) | # of devices | Total Watts | % of time used Transit | Net Load Transit (watts/engine) | % of time used Fishing | Net Load Fishing (watts/engine) | Main 1 | Main 2 | Aux 1 | Aux 2
[7 empty] | TRUE | FALSE | FALSE | FALSE | [12 empty] | TRUE | FALSE | FALSE | FALSE | Number of Engines Used | Avg Load (Watts)
Hotel Loads | Refrigerator (kW) | 0.1 | 0% | 0% | 0 | 0 | TRUE | FALSE | FALSE | FALSE | 1 | #DIV/0! | DC Hotel Loads | Running bilge pump (with light) | 5.6 | 72.61 | 0 | 0 | 0% | 0 | 0% | 0 | TRUE | FALSE | FALSE | FALSE | 1 | #DIV/0!
| Hot Water Heater (kW) | 3.17 | 0% | 0% | 0 | 0 | TRUE | FALSE | FALSE | FALSE | 1 | #DIV/0! |  | fresh water pump | 4.2 | 54.289 | 0 | 0 | 0% | 0 | 0% | 0 | TRUE | FALSE | FALSE | FALSE | 1 | #DIV/0!
| Hot Plate 1.5 (kW) | 1.5 | 0% | 0% | 0 | 0 | TRUE | FALSE | FALSE | FALSE | 1 | #DIV/0! |  | Cabin Fridge through inverter | 9.4 | 122.01 | 0 | 0 | 0% | 0 | 0% | 0 | TRUE | FALSE | FALSE | FALSE | 1 | #DIV/0!
| Microwave (kW) | 1.5 | 0% | 0% | 0 | 0 | TRUE | FALSE | FALSE | FALSE | 1 | #DIV/0! |  | Window Heater | 4.8 | 63 | 0 | 0 | 0% | 0 | 0% | 0 | TRUE | FALSE | FALSE | FALSE | 1 | #DIV/0!
| Other Hotel (kW) | 1.5 | 0% | 0% | 0 | 0 | TRUE | FALSE | FALSE | FALSE | 1 | #DIV/0! |  | Stove fan (low) | 1.6 | 20.55 | 0 | 0 | 0% | 0 | 0% | 0 | TRUE | FALSE | FALSE | FALSE | 1 | #DIV/0!
Lighting | All Around Lighting (W) | 0 | 0% | 0% | 0 | 0 | TRUE | FALSE | FALSE | FALSE | 1 | #DIV/0! |  | Stove fan (High) | 2.3 | 30.25 | 0 | 0 | 0% | 0 | 0% | 0 | TRUE | FALSE | FALSE | FALSE | 1 | #DIV/0!
| Deck Lighting (W) | 0 | 0% | 0% | 0 | 0 | TRUE | FALSE | FALSE | FALSE | 1 | #DIV/0! |  | ER fan | 4.4 | 57.684 | 0 | 0 | 0% | 0 | 0% | 0 | TRUE | FALSE | FALSE | FALSE | 1 | #DIV/0!
| Other Lighting (W) | 0 | 0% | 0% | 0 | 0 | TRUE | FALSE | FALSE | FALSE | 1 | #DIV/0! | DC Nav Lights | Running lights (incandescent) | 2 | 26 | 0 | 0 | 0% | 0 | 0% | 0 | TRUE | FALSE | FALSE | FALSE | 1 | #DIV/0!
| Other Lighting (W) | 0 | 0% | 0% | 0 | 0 | TRUE | FALSE | FALSE | FALSE | 1 | #DIV/0! |  | Red Mast Light (incandescent) | 0.6 | 7.56 | 0 | 0 | 0% | 0 | 0% | 0 | TRUE | FALSE | FALSE | FALSE | 1 | #DIV/0!
Other | Heating (W) | 0 | 0% | 20% | 0 | 0 | TRUE | FALSE | FALSE | FALSE | 1 | #DIV/0! |  | Anchor light (incandescent) | 1.4 | 18.065 | 0 | 0 | 0% | 0 | 0% | 0 | TRUE | FALSE | FALSE | FALSE | 1 | #DIV/0!
| Other AC (W) | 0 | 0% | 0% | 0 | 0 | TRUE | FALSE | FALSE | FALSE | 1 | #DIV/0! |  | Nav Running lights (3 LED bulb) | 0.3 | 3.6 | 0 | 0 | 0% | 0 | 0% | 0 | TRUE | FALSE | FALSE | FALSE | 1 | #DIV/0!
| Other AC (W) | 0 | 0% | 0% | 0 | 0 | TRUE | FALSE | FALSE | FALSE | 1 | #DIV/0! |  | Red Mast Light (LED) | 0.1 | 1 | 0 | 0 | 0% | 0 | 0% | 0 | TRUE | FALSE | FALSE | FALSE | 1 | #DIV/0!
[14 empty] | Anchor light LED | 0.2 | 2.2818 | 0 | 0 | 0% | 0 | 0% | 0 | TRUE | FALSE | FALSE | FALSE | 1 | #DIV/0!
[14 empty] | Other |  |  | 0 | 0 | 0% | 0 | 0% | 0 | TRUE | FALSE | FALSE | FALSE | 1 | #DIV/0!
Hydraulic Loads |  | Assumed Capacity (hp) | Fraction of Time Used Transit | Fraction of Time Used Fishing | Avg. Load Transit (hp/engine) | Avg. Load Fishing (hp/engine) | Main 1 | Main 2 | Aux 1 | Aux 2 | Number of engines used |  | DC Nav Electronics | CB radio | 0.6 | 7.548 | 0 | 0 | 0% | 0 | 0% | 0 | TRUE | FALSE | FALSE | FALSE | 1 | #DIV/0!
[14 empty] | CB Transmit | 2.5 | 32.136 | 0 | 0 | 0% | 0 | 0% | 0 | TRUE | FALSE | FALSE | FALSE | 1 | #DIV/0!
[14 empty] | VHF | 0.6 | 7.879 | 0 | 0 | 0% | 0 | 0% | 0 | TRUE | FALSE | FALSE | FALSE | 1 | #DIV/0!
[8 empty] | FALSE | FALSE | FALSE |  |  |  | VHF Transmit | 5 | 64.6935 | 0 | 0 | 0% | 0 | 0% | 0 | TRUE | FALSE | FALSE | FALSE | 1 | #DIV/0!
Steering Pumps | Sm Steering hyd pump | 0.5 | 0% | 0% | 0 | 0 | TRUE | FALSE | FALSE | FALSE | 1 |  |  | single side band | 1.8 | 22.944 | 0 | 0 | 0% | 0 | 0% | 0 | TRUE | FALSE | FALSE | FALSE | 1 | #DIV/0!
| V-20 Steering pump | 1.5 | 0% | 0% | 0 | 0 | TRUE | FALSE | FALSE | FALSE | 1 |  |  | single side band transmit | 2.9 | 38.167 | 0 | 0 | 0% | 0 | 0% | 0 | TRUE | FALSE | FALSE | FALSE | 1 | #DIV/0!
Deck Hydraulics Pumps | Deck Hydraulic pump engaged but idle | 0.5 | 0% | 0% | 0 | 0 | TRUE | FALSE | FALSE | FALSE | 1 |  |  | GPS | 0.4 | 4.59 | 0 | 0 | 0% | 0 | 0% | 0 | TRUE | FALSE | FALSE | FALSE | 1 | #DIV/0!
| Pressure compensating pump (idle) | 1.4 | 0% | 0% | 0 | 0 | TRUE | FALSE | FALSE | FALSE | 1 |  |  | Radar Stdby | 1.4 | 18.8 | 0 | 0 | 0% | 0 | 0% | 0 | TRUE | FALSE | FALSE | FALSE | 1 | #DIV/0!
Deck Hyd Equip | Washdown Pump | 0.75 | 0% | 0% | 0 | 0 | TRUE | FALSE | FALSE | FALSE | 1 |  |  | Radar Tx | 3.6 | 46.8 | 0 | 0 | 0% | 0 | 0% | 0 | TRUE | FALSE | FALSE | FALSE | 1 | #DIV/0!
| Anchor Winch | 20 | 0% | 0% | 0 | 0 | TRUE | FALSE | FALSE | FALSE | 1 |  |  | depth sounder | 1 | 12.4 | 0 | 0 | 0% | 0 | 0% | 0 | TRUE | FALSE | FALSE | FALSE | 1 | #DIV/0!
| Troller 3/4 hp Gurdy | 0.25 | 0% | 0% | 0 | 0 | TRUE | FALSE | FALSE | FALSE | 1 |  |  | Auto pilot (hydraulic PTO Assist) | 0.4 | 5.404 | 0 | 0 | 0% | 0 | 0% | 0 | TRUE | FALSE | FALSE | FALSE | 1 | #DIV/0!
| Longline Sheave | 3 | 0% | 0% | 0 | 0 | TRUE | FALSE | FALSE | FALSE | 1 |  |  | Auto pilot Electric Motor Drive | 13.5 | 175 | 0 | 0 | 0% | 0 | 0% | 0 | TRUE | FALSE | FALSE | FALSE | 1 | #DIV/0!
| Auto Line system | 4.2 | 0% | 0% | 0 | 0 | TRUE | FALSE | FALSE | FALSE | 1 |  |  | Sat Phone | 0.8 | 10.325 | 0 | 0 | 0% | 0 | 0% | 0 | TRUE | FALSE | FALSE | FALSE | 1 | #DIV/0!
| Gill Net Drum | 15 | 0% | 0% | 0 | 0 | TRUE | FALSE | FALSE | FALSE | 1 |  |  | Inverter/ computer-cell phone charger/ power booster cell phone | 4.6 | 60.372 | 0 | 0 | 0% | 0 | 0% | 0 | TRUE | FALSE | FALSE | FALSE | 1 | #DIV/0!
| Power Roller | 8 | 0% | 0% | 0 | 0 | TRUE | FALSE | FALSE | FALSE | 1 |  |  | Radio, music | 0.8 | 10.5197 | 0 | 0 | 0% | 0 | 0% | 0 | TRUE | FALSE | FALSE | FALSE | 1 | #DIV/0!
| Seine deck winch | 0 | 0% | 0% | 0 | 0 | TRUE | FALSE | FALSE | FALSE | 1 |  |  | Throttle and shift control system | 0.6 | 7.21 | 0 | 0 | 0% | 0 | 0% | 0 | TRUE | FALSE | FALSE | FALSE | 1 | #DIV/0!
| Seine Power Block 32" | 41 | 0% | 0% | 0 | 0 | TRUE | FALSE |  |  | 1 |  |  | Other |  |  | 0 | 0 | 0% | 0 | 0% | 0 | TRUE | FALSE | FALSE | FALSE | 1 | #DIV/0!
| Other Deck Equip | 0 | 0% | 0% | 0 | 0 | TRUE | FALSE | FALSE | FALSE | 1 |  | DC Lighting | cabin lights (incandescent) | 3.1 | 40.1953 | 0 | 0 | 0% | 0 | 0% | 0 | TRUE | FALSE | FALSE | FALSE | 1 | #DIV/0!
Other | Other Hyd Equip | 0 | 0% | 0% | 0 | 0 | TRUE | FALSE | FALSE | FALSE | 1 |  |  | hold lights (incandescent) | 2.4 | 31.7 | 0 | 0 | 0% | 0 | 0% | 0 | TRUE | FALSE | FALSE | FALSE | 1 | #DIV/0!
[14 empty] | Deck Lights (incandescent) | 4.3 | 56.006 | 0 | 0 | 0% | 0 | 0% | 0 | TRUE | FALSE | FALSE | FALSE | 1 | #DIV/0!
Refrigeration Loads |  | HP | % of time used Transit | % of time used Fishing | Net Refrigeration Load (HP)Transit | Net Refrigeration Load (HP) Fishing | Main 1 | Main 2 | Aux 1 | Aux 2 | Number of engines used |  |  | ER lights incandescent | 6.3 | 81.819 | 0 | 0 | 0% | 0 | 0% | 0 | TRUE | FALSE | FALSE | FALSE | 1 | #DIV/0!
[14 empty] | Search Light (incandescent- 500,000 CP) | 8.6 | 111.3 | 0 | 0 | 0% | 0 | 0% | 0 | TRUE | FALSE | FALSE | FALSE | 1 | #DIV/0!
[14 empty] | Engine Light Panel (incandescent) | 2.3 | 29.463 | 0 | 0 | 0% | 0 | 0% | 0 | TRUE | FALSE | FALSE | FALSE | 1 | #DIV/0!
[7 empty] | TRUE | FALSE | FALSE | FALSE |  |  |  | cabin lights (LED) | 0.8 | 10.5 | 0 | 0 | 0% | 0 | 0% | 0 | TRUE | FALSE | FALSE | FALSE | 1 | #DIV/0!
Blast Freeze system | 7.5 ton compressor Max power | 16.2198 | 0% | 0% | 0 | 0 | TRUE | FALSE | FALSE | FALSE | 1 |  |  | Hold Lights (LED) | 0.1 | 1.374 | 0 | 0 | 0% | 0 | 0% | 0 | TRUE | FALSE | FALSE | FALSE | 1 | #DIV/0!
| 7.5 ton compressor Ave power | 8.5791 | 0% | 0% | 0 | 0 | TRUE | FALSE | FALSE | FALSE | 1 |  |  | Deck Lights (LED) | 3.6 | 47.362 | 0 | 0 | 0% | 0 | 0% | 0 | TRUE | FALSE | FALSE | FALSE | 1 | #DIV/0!
| Evaporator Fan | 0.67024 | 0% | 0% | 0 | 0 | TRUE | FALSE | FALSE | FALSE | 1 |  |  | ER light LED Strip Lights | 2.8 | 36.086 | 0 | 0 | 0% | 0 | 0% | 0 | TRUE | FALSE | FALSE | FALSE | 1 | #DIV/0!
| Saltwater condenser pump | 1.6086 | 0% | 0% | 0 | 0 | TRUE | FALSE | FALSE | FALSE | 1 |  |  | Other |  |  | 0 | 0 | 0% | 0 | 0% | 0 | TRUE | FALSE | FALSE | FALSE | 1 | #DIV/0!
| other |  | 0% | 0% | 0 | 0 | TRUE | FALSE | FALSE | FALSE | 1 |  | Dc Deck Loads | Washdown Pump | 7.6 | 99.006 | 0 | 0 | 0% | 0 | 0% | 0 | TRUE | FALSE | FALSE | FALSE | 1 | #DIV/0!
RSW System | System 1 | 10.92 | 0% | 0% | 0 | 0 | TRUE | FALSE | FALSE | FALSE | 1 |  |  | Electric Clutch for Hydraulics or Washdown pump | 4.6 | 59.2233 | 0 | 0 | 0% | 0 | 0% | 0 | TRUE | FALSE | FALSE | FALSE | 1 | #DIV/0!
| System 2 | 10.92 | 0% | 0% | 0 | 0 | TRUE | FALSE | FALSE | FALSE | 1 |  |  | Other |  | 30 | 0 | 0 | 0% | 0 | 0% | 0 | TRUE | FALSE | FALSE | FALSE | 1 | #DIV/0!
| Condenser pump 1 | 0 | 0% | 0% | 0 | 0 | TRUE | FALSE | FALSE | FALSE | 1
| Condenser Pump 2 | 0 | 0% | 0% | 0 | 0 | TRUE | FALSE | FALSE | FALSE | 1
| Recirculation Pump 1 | 0 | 0% | 0% | 0 | 0 | TRUE | FALSE | FALSE | FALSE | 1
| Other |  | 0% | 0% | 0 | 0 | TRUE | FALSE | FALSE | FALSE | 1
Operating Mode 2
Vessel Summary
Operating Mode 1
Operating Mode 4
Instructions: Fill out green boxes with data specific to your boat. Change the assumed power demands if you know more accurate information for your specific boat. Check the box to indicate which engine carries each load. The check box at the top of each column checks all boxes below it. Loads may be divided between engines.
Group Box 43
Group Box 49
Group Box 52
Group Box 53
Group Box 43
Group Box 49
Group Box 52
Group Box 53
Group Box 43
Group Box 49
Group Box 52
Group Box 43
Group Box 49
Group Box 43
Group Box 49
Group Box 43
Group Box 49
Group Box 43
Match Operating Mode 1
Match Operating Mode 1
Match Operating Mode 1
Match Operating Mode 1
Group Box 52
Group Box 53
Group Box 52
Twin Engine Propulsion
Note on B9: Chandler: 20% cycle time in cool weather
Note on B32: Chandler: Typical range is 20-40 HP

## Operating Mode 3 Summary
Operating Mode 3
0
TRUE
| Transit | Fishing | Transit | Fishing | Propulsion |  | 0 | 0 | If you move at a different speed while setting a line and while hauling, use this calculator to determine a representative "fishing" speed.
[5 empty] | HP | HP | 0 | 0
Speed (kn) | 0 | 0 |  |  | 0 | 0 | Engine 1 |  | Fishing Speed Calculator:
| FALSE |  |  |  | 0 | 0 | Engine 2 |  | Hrs. Setting a Line | Speed Setting (knots) | Hrs. Hauling | Speed Hauling (knots)
| Transit (Watts) | Fishing (Watts) | Transit (Watts) | Fishing (Watts) | DC Loads |  |  |  | 130 | 3 | 750 | 0.5
[5 empty] | HP | HP |  |  | Fishing Speed: | 0.86932
Main Engine 1 | 0 | 0 | 0 | 0 | 0 | 0
Main Engine 2 | 0 | 0 | 0 | 0 | 0 | 0
Aux Engine 1 | 0 | 0 | 0 | 0 | 0 | 0
Aux Engine 2 | 0 | 0 | 0 | 0 | 0 | 0
| Transit (kW) | Fishing (kW) | Transit (kW) | Fishing (kW) | AC Loads
[5 empty] | HP | HP
Main Engine 1 | 0 | 0 | 0 | 0 | 0 | 0
Main Engine 2 | 0 | 0 | 0 | 0 | 0 | 0
Aux Engine 1 | 0 | 0 | 0 | 0 | 0 | 0
Aux Engine 2 | 0 | 0 | 0 | 0 | 0 | 0
| Transit (HP) | Fishing (HP) | Transit (HP) | Fishing (HP) | Hydraulic Loads
Main Engine 1 | 0 | 0 | 0 | 0 | 0 | 0
Main Engine 2 | 0 | 0 | 0 | 0 | 0 | 0
Aux Engine 1 | 0 | 0 | 0 | 0 | 0 | 0
Aux Engine 2 | 0 | 0 | 0 | 0 | 0 | 0
| Transit HP | Fishing HP | Transit HP | Fishing HP | Refrigeration
Main Engine 1 | 0 | 0 | 0 | 0 | 0 | 0
Main Engine 2 | 0 | 0 | 0 | 0 | 0 | 0
Aux Engine 1 | 0 | 0 | 0 | 0 | 0 | 0
Aux Engine 2 | 0 | 0 | 0 | 0 | 0 | 0
Important Note:
Make sure to assign loads to the appropriate engine. For example, if your refrigeration unit runs off of your auxiliary engine, make sure to input the numbers in the correct cell.
Instructions
The header bar below has the name for this operational mode you entered on the vessel profile page.
Choose whether to use data that you entered for specfic loads on the previous tab or to enter total values manually here by selecting one of the push buttons.
Enter your speeds into the green boxes in the propulsion sections. For transit speed, estimate a speed while using your stabilizers. For fishing speed, use the fishing speed calculator on the right if you go at different speeds during different parts of a fishing trip.
If you selected "Autofill with data from worksheet," continue to the next tab. If you selected "Enter data manually," enter the total AC, DC, hydraulic and refrigeration loads for each engine in the corresponding green cells.
Twin Engine Propulsion

## Operating Mode 4
[14 empty] | Propulsion Load | Transit | Fishing
[14 empty] | Speed (kn) | 7 | 3.5
FALSE
AC Loads |  | Capacity (kW) | Fraction of Time Used Transit | Fraction of Time Used Fishing | Avg. Load Transit (kW/Engine) | Avg. Load Fishing (kW/engine) | Main 1 | Main 2 | Aux 1 | Aux 2 | Number of engines used | Avg Load (kW) | DC Load |  | Assumed Power Demand (Amps) | Assumed Power Demand (Watts) | # of devices | Total Watts | % of time used Transit | Net Load Transit (watts/engine) | % of time used Fishing | Net Load Fishing (watts/engine) | Main 1 | Main 2 | Aux 1 | Aux 2
[7 empty] | TRUE | FALSE | FALSE | FALSE | [12 empty] | TRUE | FALSE | FALSE | FALSE | Number of Engines Used | Avg Load (Watts)
Hotel Loads | Refrigerator | 0.1 | 0% | 0% | 0 | 0 | TRUE | FALSE | FALSE | FALSE | 1 | #DIV/0! | DC Hotel Loads | Running bilge pump (with light) | 5.6 | 72.61 | 0 | 0 | 0% | 0 | 0% | 0 | TRUE | FALSE | FALSE | FALSE | 1 | #DIV/0!
| Hot Water Heater | 3.17 | 0% | 0% | 0 | 0 | TRUE | FALSE | FALSE | FALSE | 1 | #DIV/0! |  | fresh water pump | 4.2 | 54.289 | 0 | 0 | 0% | 0 | 0% | 0 | TRUE | FALSE | FALSE | FALSE | 1 | #DIV/0!
| Hot Plate 1.5 kW | 1.5 | 0% | 0% | 0 | 0 | TRUE | FALSE | FALSE | FALSE | 1 | #DIV/0! |  | Cabin Fridge through inverter | 9.4 | 122.01 | 0 | 0 | 0% | 0 | 0% | 0 | TRUE | FALSE | FALSE | FALSE | 1 | #DIV/0!
| Microwave | 1.5 | 0% | 0% | 0 | 0 | TRUE | FALSE | FALSE | FALSE | 1 | #DIV/0! |  | Window Heater | 4.8 | 63 | 0 | 0 | 0% | 0 | 0% | 0 | TRUE | FALSE | FALSE | FALSE | 1 | #DIV/0!
| Other Hotel | 1.5 | 0% | 0% | 0 | 0 | TRUE | FALSE | FALSE | FALSE | 1 | #DIV/0! |  | Stove fan (low) | 1.6 | 20.55 | 0 | 0 | 0% | 0 | 0% | 0 | TRUE | FALSE | FALSE | FALSE | 1 | #DIV/0!
Lighting | All-Around lighting | 0 | 0% | 0% | 0 | 0 | TRUE | FALSE | FALSE | FALSE | 1 | #DIV/0! |  | Stove fan (High) | 2.3 | 30.25 | 0 | 0 | 0% | 0 | 0% | 0 | TRUE | FALSE | FALSE | FALSE | 1 | #DIV/0!
| Deck Lighting | 0 | 0% | 0% | 0 | 0 | TRUE | FALSE | FALSE | FALSE | 1 | #DIV/0! |  | ER fan | 4.4 | 57.684 | 0 | 0 | 0% | 0 | 0% | 0 | TRUE | FALSE | FALSE | FALSE | 1 | #DIV/0!
| Other Lighting | 0 | 0% | 0% | 0 | 0 | TRUE | FALSE | FALSE | FALSE | 1 | #DIV/0! | DC Nav Lights | Running lights (incandescent) | 2 | 26 | 0 | 0 | 0% | 0 | 0% | 0 | TRUE | FALSE | FALSE | FALSE | 1 | #DIV/0!
| Other Lighting | 0 | 0% | 0% | 0 | 0 | TRUE | FALSE | FALSE | FALSE | 1 | #DIV/0! |  | Red Mast Light (incandescent) | 0.6 | 7.56 | 0 | 0 | 0% | 0 | 0% | 0 | TRUE | FALSE | FALSE | FALSE | 1 | #DIV/0!
Other | Heating | 0 | 0% | 20% | 0 | 0 | TRUE | FALSE | FALSE | FALSE | 1 | #DIV/0! |  | Anchor light (incandescent) | 1.4 | 18.065 | 0 | 0 | 0% | 0 | 0% | 0 | TRUE | FALSE | FALSE | FALSE | 1 | #DIV/0!
| Other AC | 0 | 0% | 0% | 0 | 0 | TRUE | FALSE | FALSE | FALSE | 1 | #DIV/0! |  | Nav Running lights (3 LED bulb) | 0.3 | 3.6 | 0 | 0 | 0% | 0 | 0% | 0 | TRUE | FALSE | FALSE | FALSE | 1 | #DIV/0!
| Other AC | 0 | 0% | 0% | 0 | 0 | TRUE | FALSE | FALSE | FALSE | 1 | #DIV/0! |  | Red Mast Light (LED) | 0.1 | 1 | 0 | 0 | 0% | 0 | 0% | 0 | TRUE | FALSE | FALSE | FALSE | 1 | #DIV/0!
[14 empty] | Anchor light LED | 0.2 | 2.2818 | 0 | 0 | 0% | 0 | 0% | 0 | TRUE | FALSE | FALSE | FALSE | 1 | #DIV/0!
Estimate Hydraulic System Condition |  | #REF! | [11 empty] | Other |  |  | 0 | 0 | 0% | 0 | 0% | 0 | TRUE | FALSE | FALSE | FALSE | 1 | #DIV/0!
Hydraulic Loads |  | Assumed Capacity (hp) | Fraction of Time Used Transit | Fraction of Time Used Fishing | Avg. Load Transit (hp/engine) | Avg. Load Fishing (hp/engine) | Main 1 | Main 2 | Aux 1 | Aux 2 | Number of engines used |  | DC Nav Electronics | CB radio | 0.6 | 7.548 | 0 | 0 | 0% | 0 | 0% | 0 | TRUE | FALSE | FALSE | FALSE | 1 | #DIV/0!
[14 empty] | CB Transmit | 2.5 | 32.136 | 0 | 0 | 0% | 0 | 0% | 0 | TRUE | FALSE | FALSE | FALSE | 1 | #DIV/0!
[14 empty] | VHF | 0.6 | 7.879 | 0 | 0 | 0% | 0 | 0% | 0 | TRUE | FALSE | FALSE | FALSE | 1 | #DIV/0!
[8 empty] | FALSE |  | FALSE |  |  |  | VHF Transmit | 5 | 64.6935 | 0 | 0 | 0% | 0 | 0% | 0 | TRUE | FALSE | FALSE | FALSE | 1 | #DIV/0!
Steering Pumps | Sm Steering hyd pump | 0.5 | 0% | 0% | 0 | 0 | TRUE | FALSE | FALSE | FALSE | 1 |  |  | single side band | 1.8 | 22.944 | 0 | 0 | 0% | 0 | 0% | 0 | TRUE | FALSE | FALSE | FALSE | 1 | #DIV/0!
| V-20 Steering pump | 1.5 | 0% | 0% | 0 | 0 | TRUE | FALSE | FALSE | FALSE | 1 |  |  | single side band transmit | 2.9 | 38.167 | 0 | 0 | 0% | 0 | 0% | 0 | TRUE | FALSE | FALSE | FALSE | 1 | #DIV/0!
Deck Hydraulics Pumps | Deck Hydraulic pump engaged but idle | 0.5 | 0% | 0% | 0 | 0 | TRUE | FALSE | FALSE | FALSE | 1 |  |  | GPS | 0.4 | 4.59 | 0 | 0 | 0% | 0 | 0% | 0 | TRUE | FALSE | FALSE | FALSE | 1 | #DIV/0!
| Pressure compensating pump (idle) | 1.4 | 0% | 0% | 0 | 0 | TRUE | FALSE | FALSE | FALSE | 1 |  |  | Radar Stdby | 1.4 | 18.8 | 0 | 0 | 0% | 0 | 0% | 0 | TRUE | FALSE | FALSE | FALSE | 1 | #DIV/0!
Deck Hyd Equip | Washdown Pump | 0.75 | 0% | 0% | 0 | 0 | TRUE | FALSE | FALSE | FALSE | 1 |  |  | Radar Tx | 3.6 | 46.8 | 0 | 0 | 0% | 0 | 0% | 0 | TRUE | FALSE | FALSE | FALSE | 1 | #DIV/0!
| Anchor Winch | 20 | 0% | 0% | 0 | 0 | TRUE | FALSE | FALSE | FALSE | 1 |  |  | depth sounder | 1 | 12.4 | 0 | 0 | 0% | 0 | 0% | 0 | TRUE | FALSE | FALSE | FALSE | 1 | #DIV/0!
| Troller 3/4 hp Gurdy | 0.25 | 0% | 0% | 0 | 0 | TRUE | FALSE | FALSE | FALSE | 1 |  |  | Auto pilot (hydraulic PTO Assist) | 0.4 | 5.404 | 0 | 0 | 0% | 0 | 0% | 0 | TRUE | FALSE | FALSE | FALSE | 1 | #DIV/0!
| Longline Sheave | 3 | 0% | 0% | 0 | 0 | TRUE | FALSE | FALSE | FALSE | 1 |  |  | Auto pilot Electric Motor Drive | 13.5 | 175 | 0 | 0 | 0% | 0 | 0% | 0 | TRUE | FALSE | FALSE | FALSE | 1 | #DIV/0!
| Auto Line system | 4.2 | 0% | 0% | 0 | 0 | TRUE | FALSE | FALSE | FALSE | 1 |  |  | Sat Phone | 0.8 | 10.325 | 0 | 0 | 0% | 0 | 0% | 0 | TRUE | FALSE | FALSE | FALSE | 1 | #DIV/0!
| Gill Net Drum | 15 | 0% | 0% | 0 | 0 | TRUE | FALSE | FALSE | FALSE | 1 |  |  | Inverter/ computer-cell phone charger/ power booster cell phone | 4.6 | 60.372 | 0 | 0 | 0% | 0 | 0% | 0 | TRUE | FALSE | FALSE | FALSE | 1 | #DIV/0!
| Power Roller | 8 | 0% | 0% | 0 | 0 | TRUE | FALSE | FALSE | FALSE | 1 |  |  | Radio, music | 0.8 | 10.5197 | 0 | 0 | 0% | 0 | 0% | 0 | TRUE | FALSE | FALSE | FALSE | 1 | #DIV/0!
| Seine deck winch | 0 | 0% | 0% | 0 | 0 | TRUE | FALSE | FALSE | FALSE | 1 |  |  | Throttle and shift control system | 0.6 | 7.21 | 0 | 0 | 0% | 0 | 0% | 0 | TRUE | FALSE | FALSE | FALSE | 1 | #DIV/0!
| Seine Power Block 32" | 41 | 0% | 0% | 0 | 0 | TRUE | FALSE |  |  | 1 |  |  | Other |  |  | 0 | 0 | 0% | 0 | 0% | 0 | TRUE | FALSE | FALSE | FALSE | 1 | #DIV/0!
| Other Deck Equip | 0 | 0% | 0% | 0 | 0 | TRUE | FALSE | FALSE | FALSE | 1 |  | DC Lighting | cabin lights (incandescent) | 3.1 | 40.1953 | 0 | 0 | 0% | 0 | 0% | 0 | TRUE | FALSE | FALSE | FALSE | 1 | #DIV/0!
Other | Other Hyd Equip | 0 | 0% | 0% | 0 | 0 | TRUE | FALSE | FALSE | FALSE | 1 |  |  | hold lights (incandescent) | 2.4 | 31.7 | 0 | 0 | 0% | 0 | 0% | 0 | TRUE | FALSE | FALSE | FALSE | 1 | #DIV/0!
[14 empty] | Deck Lights (incandescent) | 4.3 | 56.006 | 0 | 0 | 0% | 0 | 0% | 0 | TRUE | FALSE | FALSE | FALSE | 1 | #DIV/0!
Refrigeration Loads |  | HP | % of time used Transit | % of time used Fishing | Net Refrigeration Load (HP)Transit | Net Refrigeration Load (HP) Fishing | Main 1 | Main 2 | Aux 1 | Aux 2 | Number of engines used |  |  | ER lights incandescent | 6.3 | 81.819 | 0 | 0 | 0% | 0 | 0% | 0 | TRUE | FALSE | FALSE | FALSE | 1 | #DIV/0!
[14 empty] | Search Light (incandescent- 500,000 CP) | 8.6 | 111.3 | 0 | 0 | 0% | 0 | 0% | 0 | TRUE | FALSE | FALSE | FALSE | 1 | #DIV/0!
[14 empty] | Engine Light Panel (incandescent) | 2.3 | 29.463 | 0 | 0 | 0% | 0 | 0% | 0 | TRUE | FALSE | FALSE | FALSE | 1 | #DIV/0!
[7 empty] | TRUE | FALSE | FALSE | FALSE |  |  |  | cabin lights (LED) | 0.8 | 10.5 | 0 | 0 | 0% | 0 | 0% | 0 | TRUE | FALSE | FALSE | FALSE | 1 | #DIV/0!
Blast Freeze system | 7.5 ton compressor Max power | 16.2198 | 0% | 0% | 0 | 0 | TRUE | FALSE | FALSE | FALSE | 1 |  |  | Hold Lights (LED) | 0.1 | 1.374 | 0 | 0 | 0% | 0 | 0% | 0 | TRUE | FALSE | FALSE | FALSE | 1 | #DIV/0!
| 7.5 ton compressor Ave power | 8.5791 | 0% | 0% | 0 | 0 | TRUE | FALSE | FALSE | FALSE | 1 |  |  | Deck Lights (LED) | 3.6 | 47.362 | 0 | 0 | 0% | 0 | 0% | 0 | TRUE | FALSE | FALSE | FALSE | 1 | #DIV/0!
| Evaporator Fan | 0.67024 | 0% | 0% | 0 | 0 | TRUE | FALSE | FALSE | FALSE | 1 |  |  | ER light LED Strip Lights | 2.8 | 36.086 | 0 | 0 | 0% | 0 | 0% | 0 | TRUE | FALSE | FALSE | FALSE | 1 | #DIV/0!
| Saltwater condenser pump | 1.6086 | 0% | 0% | 0 | 0 | TRUE | FALSE | FALSE | FALSE | 1 |  |  | Other |  |  | 0 | 0 | 0% | 0 | 0% | 0 | TRUE | FALSE | FALSE | FALSE | 1 | #DIV/0!
| other |  | 0% | 0% | 0 | 0 | TRUE | FALSE | FALSE | FALSE | 1 |  | Dc Deck Loads | Washdown Pump | 7.6 | 99.006 | 0 | 0 | 0% | 0 | 0% | 0 | TRUE | FALSE | FALSE | FALSE | 1 | #DIV/0!
RSW System | System 1 | 10.92 | 0% | 0% | 0 | 0 | TRUE | FALSE | FALSE | FALSE | 1 |  |  | Electric Clutch for Hydraulics or Washdown pump | 4.6 | 59.2233 | 0 | 0 | 0% | 0 | 0% | 0 | TRUE | FALSE | FALSE | FALSE | 1 | #DIV/0!
| System 2 | 10.92 | 0% | 0% | 0 | 0 | TRUE | FALSE | FALSE | FALSE | 1 |  |  | Other |  |  | 0 | 0 | 0% | 0 | 0% | 0 | TRUE | FALSE | FALSE | FALSE | 1 | #DIV/0!
| Condenser pump 1 | 0 | 0% | 0% | 0 | 0 | TRUE | FALSE | FALSE | FALSE | 1
| Condenser Pump 2 | 0 | 0% | 0% | 0 | 0 | TRUE | FALSE | FALSE | FALSE | 1
| Recirculation Pump 1 | 0 | 0% | 0% | 0 | 0 | TRUE | FALSE | FALSE | FALSE | 1
| Other |  | 0% | 0% | 0 | 0 | TRUE | FALSE | FALSE | FALSE | 1
Note on B9: Chandler: 20% cycle time in cool weather
Note on B32: Chandler: Typical range is 20-40 HP
Operating Mode 2
Operating Mode 3
Operating Mode 1
Vessel Summary
Instructions: Fill out green boxes with data specific to your boat. Change the assumed power demands if you know more accurate information for your specific boat. Check the box to indicate which engine carries each load. The check box at the top of each column checks all boxes below it. Loads may be divided between engines.
Group Box 43
Group Box 49
Group Box 52
Group Box 53
Group Box 43
Group Box 49
Group Box 52
Group Box 53
Group Box 43
Group Box 49
Group Box 52
Group Box 43
Group Box 49
Group Box 43
Group Box 49
Group Box 43
Group Box 49
Group Box 43
Match Operating Mode 1
Match Operating Mode 1
Match Operating Mode 1
Match Operating Mode 1
Twin Engine Propulsion

## Operating Mode 4 Summary
Operating Mode 4
0
TRUE
| Transit | Fishing | Transit | Fishing | Propulsion |  | 0 | 0 | If you move at a different speed while setting a line and while hauling, use this calculator to determine a representative "fishing" speed.
[5 empty] | HP | HP | 0 | 0
Speed (kn) | 7 | 3.5 |  |  | 0 | 0 | Engine 1 |  | Fishing Speed Calculator:
| FALSE |  |  |  | 0 | 0 | Engine 2 |  | Hrs. Setting a Line | Speed Setting (knots) | Hrs. Hauling | Speed Hauling (knots)
| Transit (Watts) | Fishing (Watts) | Transit (Watts) | Fishing (Watts) | DC Loads |  |  |  | 130 | 3 | 750 | 0.5
[5 empty] | HP | HP |  |  | Fishing Speed: | 0.86932
Main Engine 1 | 0 | 0 | 0 | 0 | 0 | 0
Main Engine 2 | 0 | 0 | 0 | 0 | 0 | 0
Aux Engine 1 | 0 | 0 | 0 | 0 | 0 | 0
Aux Engine 2 | 0 | 0 | 0 | 0 | 0 | 0
| Transit (kW) | Fishing (kW) | Transit (kW) | Fishing (kW) | AC Loads
[5 empty] | HP | HP
Main Engine 1 | 0 | 0 | 0 | 0 | 0 | 0
Main Engine 2 | 0 | 0 | 0 | 0 | 0 | 0
Aux Engine 1 | 0 | 0 | 0 | 0 | 0 | 0
Aux Engine 2 | 0 | 0 | 0 | 0 | 0 | 0
| Transit (HP) | Fishing (HP) | Transit (HP) | Fishing (HP) | Hydraulic Loads
Main Engine 1 | 0 | 0 | 0 | 0 | 0 | 0
Main Engine 2 | 0 | 0 | 0 | 0 | 0 | 0
Aux Engine 1 | 0 | 0 | 0 | 0 | 0 | 0
Aux Engine 2 | 0 | 0 | 0 | 0 | 0 | 0
| Transit HP | Fishing HP | Transit HP | Fishing HP | Refrigeration
Main Engine 1 | 0 | 0 | 0 | 0 | 0 | 0
Main Engine 2 | 0 | 0 | 0 | 0 | 0 | 0
Aux Engine 1 | 0 | 0 | 0 | 0 | 0 | 0
Aux Engine 2 | 0 | 0 | 0 | 0 | 0 | 0
Important Note:
Make sure to assign loads to the appropriate engine. For example, if your refrigeration unit runs off of your auxiliary engine, make sure to input the numbers in the correct cell.
Instructions
The header bar below has the name for this operational mode you entered on the vessel profile page.
Choose whether to use data that you entered for specfic loads on the previous tab or to enter total values manually here by selecting one of the push buttons.
Enter your speeds into the green boxes in the propulsion sections. For transit speed, estimate a speed while using your stabilizers. For fishing speed, use the fishing speed calculator on the right if you go at different speeds during different parts of a fishing trip.
If you selected "Autofill with data from worksheet," continue to the next tab. If you selected "Enter data manually," enter the total AC, DC, hydraulic and refrigeration loads for each engine in the corresponding green cells.
Twin Engine Propulsion

## Vessel Summary
|  |  | Propulsion Engine #1 |  | Propulsion Engine #2 |  | Aux Engine #1 | Aux Engine #2
| Operating Mode | Name | Hrs. Transit | Hrs. Fishing | Hrs. Transit | Hrs. Fishing | Hrs. Fishing | Hrs. Fishing
| 1 | 0 | 0 | 0 | 0 | 0 | 0 | 0
| 2 | 0 | 0 | 0 | 0 | 0 | 0 | 0
| 3 | 0 | 0 | 0 | 0 | 0 | 0 | 0
| 4 | 0 | 0 | 0 | 0 | 0 | 0 | 0
| Total |  | 0 | 0 | 0 | 0 | 0 | 0
|  |  | Total hrs. | 0 | Total hrs. | 0
[11 empty] | (Hours) | 0 | 0 | 0 | 0
0 |  | Main Engine #1 |  | Main Engine #2 |  | Aux Engine #1 |  | Aux Engine #2 |  | Total Gallons/yr. | Fuel Use | 0 | 0 | 0 | 0 | Totals
|  | Transit | Fishing | Transit | Fishing | Transit | Fishing | Transit | Fishing |  | Transit Propulsion | 0 | 0 | 0 | 0 | 0
| Hours | 0 | 0 | 0 | 0 | 0 | 0 | 0 | 0 |  | Fishing propulsion | 0 | 0 | 0 | 0 | 0
| BSFC | 0 | 0 | 0 | 0 | 0 | 0 | 0 | 0 |  | DC Load | 0 | 0 | 0 | 0 | 0
|  | GPH | Gallons/yr. | GPH | Gallons/yr. | GPH | Yearly total | GPH | Yearly total |  | AC Load | 0 | 0 | 0 | 0 | 0
| Transit Propulsion | 0 | 0 | 0 | 0 |  |  |  |  | 0 | Hydraulic Load | 0 | 0 | 0 | 0 | 0
| Fishing propulsion | 0 | 0 | 0 | 0 |  |  |  |  | 0 | Refrigeration | 0 | 0 | 0 | 0 | 0
| DC Load | 0 | 0 | 0 | 0 | 0 | 0 | 0 | 0 | 0 | Total | 0 | 0 | 0 | 0 | 0
| AC Load | 0 | 0 | 0 | 0 | 0 | 0 | 0 | 0 | 0
| Hydraulic Load | 0 | 0 | 0 | 0 | 0 | 0 | 0 | 0 | 0
| Refrigeration | 0 | 0 | 0 | 0 | 0 | 0 | 0 | 0 | 0
| Total |  | 0 |  | 0 |  | 0 |  | 0 | 0
0 |  | Main Engine #1 |  | Main Engine #2 |  | Aux Engine #1 |  | Aux Engine #2 |  | Total Gallons/yr.
|  | Transit | Fishing | Transit | Fishing | Transit | Fishing | Transit | Fishing
| Hours | 0 | 0 | 0 | 0 |  | 0 |  | 0
| BSFC | 0 | 0 | 0 | 0 | 0 | 0 |  | 0
|  | GPH | Gallons/yr. | GPH | Gallons/yr. | GPH | Yearly total | GPH | Yearly total
| Transit Propulsion | 0 | 0 | 0 | 0 |  |  |  |  | 0
| Fishing propulsion | 0 | 0 | 0 | 0 |  |  |  |  | 0
| DC Load | 0 | 0 | 0 | 0 | 0 | 0 | 0 | 0 | 0
| AC Load | 0 | 0 | 0 | 0 | 0 | 0 | 0 | 0 | 0
| Hydraulic Load | 0 | 0 | 0 | 0 | 0 | 0 | 0 | 0 | 0
| Refrigeration | 0 | 0 | 0 | 0 | 0 | 0 | 0 | 0 | 0
| Total |  | 0 |  | 0 |  | 0 |  | 0 | 0
0 |  | Main Engine #1 |  | Main Engine #2 |  | Aux Engine #1 |  | Aux Engine #2 |  | Total Gallons/yr.
|  | Transit | Fishing | Transit | Fishing | Transit | Fishing | Transit | Fishing
| Hours | 0 | 0 | 0 | 0 |  | 0 |  | 0
| BSFC | 0 | 0 | 0 | 0 |  | 0 |  | 0
|  | GPH | Gallons/yr. | GPH | Gallons/yr. | GPH | Yearly total | GPH | Yearly total
| Transit Propulsion | 0 | 0 | 0 | 0 |  |  |  |  | 0
| Fishing propulsion | 0 | 0 | 0 | 0 |  |  |  |  | 0
| DC Load | 0 | 0 | 0 | 0 | 0 | 0 | 0 | 0 | 0
| AC Load | 0 | 0 | 0 | 0 | 0 | 0 | 0 | 0 | 0
| Hydraulic Load | 0 | 0 | 0 | 0 | 0 | 0 | 0 | 0 | 0
| Refrigeration | 0 | 0 | 0 | 0 | 0 | 0 | 0 | 0 | 0
| Total |  | 0 |  | 0 |  | 0 |  | 0 | 0
0 |  | Main Engine #1 |  | Main Engine #2 |  | Aux Engine #1 |  | Aux Engine #2 |  | Total Gallons/yr.
|  | Transit | Fishing | Transit | Fishing | Transit | Fishing | Transit | Fishing
| Hours | 0 | 0 | 0 | 0 |  | 0 |  | 0
| BSFC | 0 | 0 | 0 | 0 |  | 0 |  | 0
|  | GPH | Gallons/yr. | GPH | Gallons/yr. | GPH | Yearly total | GPH | Yearly total
| Transit Propulsion | 0 | 0 | 0 | 0 |  |  |  |  | 0
| Fishing propulsion | 0 | 0 | 0 | 0 |  |  |  |  | 0
| DC Load | 0 | 0 | 0 | 0 | 0 | 0 | 0 | 0 | 0
| AC Load | 0 | 0 | 0 | 0 | 0 | 0 | 0 | 0 | 0
| Hydraulic Load | 0 | 0 | 0 | 0 | 0 | 0 | 0 | 0 | 0
| Refrigeration | 0 | 0 | 0 | 0 | 0 | 0 | 0 | 0 | 0
| Total |  | 0 |  | 0 |  | 0 |  | 0 | 0
Instructions
Vessel Summary: This tab displays the overall fuel consumption of your vessel. The table shows the gallons of fuel consumed by each load type in each operating mode.
The pie chart on the left shows which operating mode uses the most and the least fuel. The pie chart on the right shows how much fuel is used by each load type comparatively.
Cost Summary

## Cost Summary
| (Hours) | 0 | 0 | 0 | 0
| Total Cost | 0 | 0 | 0 | 0 | Totals |  | Fuel Cost | Maintenance Costs/Hr.
| Transit Propulsion | 0 | 0 | 0 | 0 | 0 |  | 4 | Main Engine #1 | Main Engine #2 | Aux Engine #1 | Aux Engine #2 | Hydraulic system | Refrigeration System
| Fishing propulsion | 0 | 0 | 0 | 0 | 0 |  |  | 2.2524 | 0 | 1.65 | 0 | 0.675 | 0.85
| DC Load | 0 | 0 | 0 | 0 | 0
| AC Load | 0 | 0 | 0 | 0 | 0
| Hydraulic Load | 0 | 0 | 0 | 0 | 0 | [8 empty] | Watt Loads ECM
| Refrigeration | 0 | 0 | 0 | 0 | 0 | [8 empty] | BSFC ECM
| Total | 0 | 0 | 0 | 0 | 0 | [8 empty] | Injectors ECM
0 |  | Main Engine #1 |  |  |  | Main Engine #2 |  |  |  | Aux Engine #1 |  |  |  | Aux Engine #2 |  |  |  | Total cost/yr. | Total Maintenance/yr | Pie Chart Data
|  | Transit |  |  | Fishing | Transit |  |  | Fishing | Transit |  |  | Fishing | Transit |  |  | Fishing
| Hours | 0 |  |  | 0 | 0 |  |  | 0 | 0 |  |  | 0 | 0 |  |  | 0
|  | $/hr. | Maint/hr. | Total $/hr. | Cost/yr. | $/hr. | Maint/hr. | Total/hr. | Cost/yr. | $/hr. | Maint/hr. | Total/hr. | Cost/yr. | $/hr. | Maint/hr. | Total/hr. | Cost/yr. |  |  | Cost | Category
| Transit Propulsion | 0 | 2.2524 | 2.2524 | 0 | 0 | 0 | 0 | 0 | [8 empty] | 0 | 0 | 0 | Transit Maintenance
| Fishing propulsion | 0 | 2.2524 | 2.2524 | 0 | 0 | 0 | 0 | 0 | [8 empty] | 0 | 0 | 0 | Transit Fuel
| DC Load | 0 | 0 | 0 | 0 | 0 | 0 | 0 | 0 | 0 | 0 | 0 | 0 | 0 | 0 | 0 | 0 | 0 | 0 | 0 | Fishing Maintenance
| AC Load | 0 | 0 | 0 | 0 | 0 | 0 | 0 | 0 | 0 | 1.65 | 1.65 | 0 | 0 | 0 | 0 | 0 | 0 | 0 | 0 | Fishing Fuel
| Hydraulic Load | 0 | 0.675 | 0.675 | 0 | 0 | 0.675 | 0.675 | 0 | 0 | 0.675 | 0.675 | 0 | 0 | 0.675 | 0.675 | 0 | 0 | 0 | 0 | DC Maintenance
| Refrigeration | 0 | 0.85 | 0.85 | 0 | 0 | 0.85 | 0.85 | 0 | 0 | 0.85 | 0.85 | 0 | 0 | 0.85 | 0.85 | 0 | 0 | 0 | 0 | DC Fuel
| Total |  | 3.7774 |  | 0 |  | 1.525 |  | 0 |  | 3.175 |  | 0 |  | 1.525 |  | 0 | 0 | 0 | 0 | AC Maintenace
[20 empty] | 0 | AC Fuel
0 |  | Main Engine #1 |  |  |  | Main Engine #2 |  |  |  | Aux Engine #1 |  |  |  | Aux Engine #2 |  |  |  | Total Gallons/yr. | Total Maintenance/yr | 0 | Hydraulic Maintenance
|  | Transit |  |  | Fishing | Transit |  |  | Fishing | Transit |  |  | Fishing | Transit |  |  | Fishing |  |  | 0 | Hydraulic Fuel
| Hours | 0 |  |  | 0 | 0 |  |  | 0 |  |  |  | 0 |  |  |  | 0 |  |  | 0 | Refrigeration Maintenance
|  | $/hr. | Maint/hr. | Total $/hr. | Cost/yr. | $/hr. | Maint/hr. | Total/hr. | Cost/yr. | $/hr. | Maint/hr. | Total/hr. | Cost/yr. | $/hr. | Maint/hr. | Total/hr. | Cost/yr. |  |  | 0 | Refrigeration Fuel
| Transit Propulsion | 0 | 2.2524 | 2.2524 | 0 | 0 | 0 | 0 | 0 | [8 empty] | 0 | 0
| Fishing propulsion | 0 | 2.2524 | 2.2524 | 0 | 0 | 0 | 0 | 0 | [8 empty] | 0 | 0
| DC Load | 0 | 0 | 0 | 0 | 0 | 0 | 0 | 0 | 0 | 0 | 0 | 0 | 0 | 0 | 0 | 0 | 0 | 0
| AC Load | 0 | 0 | 0 | 0 | 0 | 0 | 0 | 0 | 0 | 1.65 | 1.65 | 0 | 0 | 1.65 | 1.65 | 0 | 0 | 0
| Hydraulic Load | 0 | 0.675 | 0.675 | 0 | 0 | 0.675 | 0.675 | 0 | 0 | 0.675 | 0.675 | 0 | 0 | 0.675 | 0.675 | 0 | 0 | 0
| Refrigeration | 0 | 0.85 | 0.85 | 0 | 0 | 0.85 | 0.85 | 0 | 0 | 0.85 | 0.85 | 0 | 0 | 0.85 | 0.85 | 0 | 0 | 0
| Total |  | 3.7774 |  | 0 |  | 1.525 |  | 0 |  | 3.175 |  | 0 |  | 3.175 |  | 0 | 0 | 0
0 |  | Main Engine #1 |  |  |  | Main Engine #2 |  |  |  | Cost/yr. |  |  |  | GPH |  |  |  | Total Gallons/yr. | Total Maintenance/yr
|  | Transit |  |  | Fishing | Transit |  |  | Fishing | Transit |  |  | Fishing | Transit |  |  | Fishing
| Hours | 0 |  |  | 0 | 0 |  |  | 0 |  |  |  | 0 |  |  |  | 0
|  | $/hr. | Maint/hr. | Total/hr. | Cost/yr. | GPH | Maint/hr. | Total/hr. | Cost/yr. | $/hr. | Maint/hr. | Total/hr. | Cost/yr. | GPH | Maint/hr. | Total/hr. | Cost/yr.
| Transit Propulsion | 0 | 2.2524 | 2.2524 | 0 | 0 | 0 | 0 | 0 | [8 empty] | 0 | 0
| Fishing propulsion | 0 | 2.2524 | 2.2524 | 0 | 0 | 0 | 0 | 0 | [8 empty] | 0 | 0
| DC Load | 0 | 0 | 0 | 0 | 0 | 0 | 0 | 0 | 0 | 0 | 0 | 0 | 0 | 0 | 0 | 0 | 0 | 0
| AC Load | 0 | 0 | 0 | 0 | 0 | 0 | 0 | 0 | 0 | 1.65 | 1.65 | 0 | 0 | 1.65 | 1.65 | 0 | 0 | 0
| Hydraulic Load | 0 | 0.675 | 0.675 | 0 | 0 | 0.675 | 0.675 | 0 | 0 | 0.675 | 0.675 | 0 | 0 | 0.675 | 0.675 | 0 | 0 | 0
| Refrigeration | 0 | 0.85 | 0.85 | 0 | 0 | 0.85 | 0.85 | 0 | 0 | 0.85 | 0.85 | 0 | 0 | 0.85 | 0.85 | 0 | 0 | 0
| Total |  | 3.7774 |  | 0 |  | 1.525 |  | 0 |  | 3.175 |  | 0 |  | 3.175 |  | 0 | 0 | 0
0 |  | Main Engine #1 |  |  |  | Main Engine #2 |  |  |  | Cost/yr. |  |  |  | GPH |  |  |  | Total Gallons/yr. | Total Maintenance/yr
|  | Transit |  |  | Fishing | Transit |  |  | Fishing | Transit |  |  | Fishing | Transit |  |  | Fishing
| Hours | 0 |  |  | 0 | 0 |  |  | 0 |  |  |  | 0 |  |  |  | 0
|  | $/hr. | Maint/hr. | Total/hr. | Cost/yr. | GPH | Maint/hr. | Total/hr. | Cost/yr. | $/hr. | Maint/hr. | Total/hr. | Cost/yr. | GPH | Maint/hr. | Total/hr. | Cost/yr.
| Transit Propulsion | 0 | 2.2524 | 2.2524 | 0 | 0 | 0 | 0 | 0 | [8 empty] | 0 | 0
| Fishing propulsion | 0 | 2.2524 | 2.2524 | 0 | 0 | 0 | 0 | 0 | [8 empty] | 0 | 0
| DC Load | 0 | 0 | 0 | 0 | 0 | 0 | 0 | 0 | 0 | 0 | 0 | 0 | 0 | 0 | 0 | 0 | 0 | 0
| AC Load | 0 | 0 | 0 | 0 | 0 | 0 | 0 | 0 | 0 | 1.65 | 1.65 | 0 | 0 | 1.65 | 1.65 | 0 | 0 | 0
| Hydraulic Load | 0 | 0.675 | 0.675 | 0 | 0 | 0.675 | 0.675 | 0 | 0 | 0.675 | 0.675 | 0 | 0 | 0.675 | 0.675 | 0 | 0 | 0
| Refrigeration | 0 | 0.85 | 0.85 | 0 | 0 | 0.85 | 0.85 | 0 | 0 | 0.85 | 0.85 | 0 | 0 | 0.85 | 0.85 | 0 | 0 | 0
| Total |  | 3.7774 |  | 0 |  | 1.525 |  | 0 |  | 3.175 |  | 0 |  | 3.175 |  | 0 | 0 | 0
Return to Vessel Profile
Cost Summary: Similarly to the Vessel Summary, this tab displays the overall cost (based on fuel consumption and maintenance) of your vessel. The cost breakdowns are slightly different than the fuel breakdowns because this cost summary includes the maintenance costs that were entered earlier.
Fuel prices are rising. See how much fuel will cost you in the future by returning to the Vessel Profile tab from the link below and entering a higher fuel cost ($/gal) in the dark green box.
Next, go to the Energy Conservation Measure (ECM) tabs (by clicking the links below) to see how you could improve your fuel consumption.
Speed ECM

## Speed
If you decrease your speed from |  | 7.5 | knots
to |  | 5.5 | knots
Your $/NM will decrease by |  | 0%
And if you travel |  | 30 | NM
Then, you will save |  | 0
Return to Vessel Summary
BSFC ECM
Injectors ECM
These graphs show that as you increase your speed, the HP increases dramatically, which thereby burns more fuel and raises your costs. Decreasing your speeds could save you a lot of fuel AND money! Use the calculator below to see how much:
Reducing your Speed
Watt Loads ECM

## Watt Loads
|  |  | Mode for analysis | 1 | Operating Mode 1 |  | 'Operating Mode 1'!AE23:AE67
[5 empty] | Watts |  | Operating Mode 1
|  |  | Largest Consumer: | #DIV/0! | #DIV/0! |  | Operating Mode 2
|  |  | 2nd Largest: | #DIV/0! | #DIV/0! |  | Operating Mode 3
|  |  | 3rd Largest: | #DIV/0! | #DIV/0! |  | Operating Mode 4
|  |  | 4th Largest: | #DIV/0! | #DIV/0!
|  |  | 5th Largest: | #DIV/0! | #DIV/0! |  | 0
Operating Mode 1
|  |  | Lightbulbs: |  | Your Watts | If you only used LEDs | 6.27
|  |  | Incandescent |  | 0 | 0
|  |  | LED |  | 0 | 0
|  |  |  | TOTAL: | 0 | 0
|  |  |  | Watt Savings: | 0
Alternator Efficiency:
High efficiency alternators can increase efficiency by over 25%. This means that there are fewer power losses so the power output of your engine is closer to the input.
|  |  | If you upgraded your Main Engine 1 to a high efficiency model: | Current Power input (Watts) | Upgraded power input (watts)
|  |  | In Operating Mode 1: | 0 | 0
|  |  | In Operating Mode 2: | 0 | 0
|  | Watts | In Operating Mode 3: | 0 | 0
Largest Consumer: | #DIV/0! | #DIV/0! | In Operating Mode 4: | 0 | 0
2nd Largest: | #DIV/0! | #DIV/0!
3rd Largest: | #DIV/0! | #DIV/0!
4th Largest: | #DIV/0! | #DIV/0!
5th Largest: | #DIV/0! | #DIV/0!
Return to Vessel Summary
Injectors ECM
Incandescent bulbs require 3-4 times the amount of watts, to produce the same amount of light as a CFL (fluorescent) bulb. LED's are even more efficient than CFLs and last an incredbily long time (around 25,000 hours).
Upfront cost for CFLs and LEDs may seem high, but because they last longer and require less energy to operate, they actually save you a lot of money.
Upgrading just 1 incandescent lightbulb to a CFL saves $8-16 per year.
Upgrading 1 incandescent to an LED saves $4-8 per year, and $60-120 per lifetime because of its long lifespan.
BSFC ECM

## BSFC
Return to Vessel Summary
Your Current Engine Loads:
| Transit |  |  |  | Fishing
| Engine 1 | Engine 2 | Aux 1 | Aux 2 | Engine 1 | Engine 2 | Aux 1 | Aux 2
0 | #DIV/0! | #DIV/0! | #DIV/0! | #DIV/0! | #DIV/0! | #DIV/0! | #DIV/0! | #DIV/0!
0 | #DIV/0! | #DIV/0! | #DIV/0! | #DIV/0! | #DIV/0! | #DIV/0! | #DIV/0! | #DIV/0!
0 | #DIV/0! | #DIV/0! | #DIV/0! | #DIV/0! | #DIV/0! | #DIV/0! | #DIV/0! | #DIV/0!
0 | #DIV/0! | #DIV/0! | #DIV/0! | #DIV/0! | #DIV/0! | #DIV/0! | #DIV/0! | #DIV/0!
$/HPh op 1 | 0 | 0 | 0 | 0 | 0 | 0 | 0 | 0
| 0 | 0 | 0 | 0 | 0 | 0 | 0 | 0 |  | 0
op 2 | 0 | 0 | 0 | 0 | 0 | 0 | 0 | 0
| 0 | 0 | 0 | 0 | 0 | 0 | 0 | 0 |  | 0
op 3 | 0 | 0 | 0 | 0 | 0 | 0 | 0 | 0
| 0 | 0 | 0 | 0 | 0 | 0 | 0 | 0 |  | 0
op 4 | 0 | 0 | 0 | 0 | 0 | 0 | 0 | 0
| 0 | 0 | 0 | 0 | 0 | 0 | 0 | 0 |  | 0
Current $$ by engine | 0 | 0 | 0 | 0
[9 empty] | Total $$ | 0
| Engine 1 | Engine 2 | Aux 1 | Aux 2
| #DIV/0! | #DIV/0! | #DIV/0! | #DIV/0!
| 0 | 0 | 0 | 0 | 0 | 0 | 0 | 0
| 0 | 0 | 0 | 0 | 0 | 0 | 0 | 0
| 0 | 0 | 0 | 0 | 0 | 0 | 0 | 0
| 0 | 0 | 0 | 0 | 0 | 0 | 0 | 0
| 0 | 0 | 0 | 0 | 0 | 0 | 0 | 0
| 0 | 0 | 0 | 0 | 0 | 0 | 0 | 0
| 0 | 0 | 0 | 0 | 0 | 0 | 0 | 0
| 0 | 0 | 0 | 0 | 0 | 0 | 0 | 0
| 0 | 0 | 0 | 0 |  |  |  |  | Total$$ | 0
[9 empty] | Savings: | 0
| Engine 1 | Engine 2 | Aux 1 | Aux 2
Current approx $ spent on fuel: | 0 | 0 | 0 | 0
Downsize your engine by: | #DIV/0! | #DIV/0! | #DIV/0! | #DIV/0!
Then your fuel costs would be: | 0 | 0 | 0 | 0
Fuel cost savings per year: | 0 | 0 | 0 | 0
Total fuel cost savings per year (if all engines are "right-sized"): | 0
If buying new engines costs: | 40000
Then the payback period will be: | #DIV/0! | years
Brake Specific Fuel Consumption (BSFC) is the amount of fuel (grams) an engine uses to produce a unit of energy (HP). It is a measure of how fuel efficient your engine is under different loads. The higher BSFC value, the less fuel efficient.
Shown in the graphs, diesel engines are typically very inefficient when lightly loaded with performance rapidly improving as the load reaches about 10-30% of rated HP. Each engine has it's own specific BSFC number depending on maintenance and wear. BSFC is generally a function of what % of the engine's rated total HP is being used and independent of the number of cylinders or total HP of the engine.
Engine Loads and Right-Sizing Engines
As a general rule, the engines that have greater than 30% loads, are well loaded and "right-sized".
The engines listed that have loads lower than 30%, especially if lower than 10%, are not performing efficiently, burning more fuel and costing you more money. So is it worth it to right-size your engine?
In the table above you can see the breakdown of cost by engine and the savings if you downsize your engine.
In the table to the left, enter an estimated cost for a new engine in the green box and in the red box you can see how long it will take to pay it off.
Looking at these two tables, it may not make much economical sense to buy a new engine if your works fine right now; however, when you are planning on purchasing a new engine, consider your fuel savings if you downsize.
Injectors ECM

## Injectors
|  |  |  | gal/hr | engine speed (rpm) | BSFC (g/hph) | HP | %/load
|  |  |  | 2.7 | 1100 | 229.0914 | 37.5 | 21.5517
|  | Return to Vessel Summary |  | 3 | 1150 | 216.9426 | 44 | 25.2874
|  |  |  | 4 | 1300 | 195.8046 | 65 | 37.3563
|  |  |  | 5 | 1450 | 176.768 | 90 | 51.7241
|  |  |  | 6 | 1550 | 170.4549 | 112 | 64.3678
|  |  |  | 7.8 | 1680 | 171.1602 | 145 | 83.3333
|  |  |  | 8 | 1710 | 167.4645 | 152 | 87.3563
|  |  |  | 9.5 | 1800 | 173.7203 | 174 | 100
|  |  |  | 2.8 | 1200 | 254.546 | 35 | 14.5833
Current injector size: | n-70 |  |  | 3 | 1250 | 251.1967 | 38 | 15.8333
Downsize injector to: | n-50 |  |  | 4 | 1430 | 231.4054 | 55 | 22.9167
Your HP load: | 32 |  |  | 5 | 1600 | 191.6762 | 83 | 34.5833
Decrease in BSFC (g/hph): | 28.5938
Now, see how much money you could save back from downsizing your injector in a certain amount of time. |  |  |  | 6 | 1750 | 176.768 | 108 | 45
|  |  |  | 7 | 1850 | 175.3762 | 127 | 52.9167
|  |  |  | 8 | 1950 | 169.6973 | 150 | 62.5
Number of hours: |  |  |  | 9 | 2025 | 172.5086 | 166 | 69.1667
Money saved: | 0 |  |  | 10 | 2100 | 171.9905 | 185 | 77.0833
|  |  |  | 12 | 2200 | 181.8185 | 210 | 87.5
|  |  |  | 13 | 2265 | 180.6276 | 229 | 95.4167
|  |  |  | 14.5 | 2300 | 192.2352 | 240 | 100
|  |  |  | 2.9 | 1200 | 230.6823 | 40 | 15.5642
|  |  |  | 4 | 1400 | 227.2732 | 56 | 21.7899
|  |  |  | 5 | 1550 | 201.3813 | 79 | 30.7393
|  |  |  | 6 | 1650 | 200.9573 | 95 | 36.965
|  |  |  | 7 | 1750 | 196.2359 | 113.5 | 44.1634
|  |  |  | 8 | 1850 | 189.9597 | 134 | 52.1401
|  |  |  | 8.5 | 1875 | 193.1822 | 140 | 54.4747
|  |  |  | 11 | 2050 | 189.1896 | 185 | 71.9844
|  |  |  | 12 | 2100 | 191.8688 | 199 | 77.4319
|  |  |  | 14 | 2200 | 197.9802 | 225 | 87.5486
|  |  |  | 15 | 2250 | 198.864 | 240 | 93.3852
|  |  |  | 16 | 2275 | 198.0902 | 257 | 100
|  |  |  | 16 | 2275 | 198.0902 | 257 | 100
|  |  | n-50 |  |  | y = 0.0063x2 - 1.7016x + 281.2
n-70
|  |  | n-80 |  |  |  | y = -2E-05x3 + 0.0127x2 - 2.5608x + 331.39
y = -1E-05x3 + 0.0067x2 - 1.3637x + 277.9
Right Sizing Injectors
This graphy shows that if you have injectors larger than necessary for your HP load, then the engine is running less efficienty. Use the calculator below to see how much you could decrease your fuel consumption and how much money you could save.
*These are estimates based on manufacturer's data for a 2-cycle engine

## BSFC Calculator
Vessel Profile | Maintenance Costs | Operating Mode 1 | Operating Mode 2 | Operating Mode 3 | Operating Mode 4
GO TO SUMMARY PAGE
0 | [5 empty] | 0
Transit | [5 empty] | Fishing
| Engine 1 | Engine 2 | Aux 1 | Aux 2 |  |  | Engine 1 | Engine 2 | Aux 1 | Aux 2
Propulsion | 0 | 0 |  |  |  | Propulsion | 0 | 0
DC Load | 0 | 0 | 0 | 0 |  | DC Load | 0 | 0 | 0 | 0
AC Load | 0 | 0 | 0 | 0 |  | AC Load | 0 | 0 | 0 | 0
Hydraulic Load | 0 | 0 | 0 | 0 |  | Hydraulic Load | 0 | 0 | 0 | 0
Refrigeration | 0 | 0 | 0 | 0 |  | Refrigeration | 0 | 0 | 0
Total | 0 | 0 | 0 | 0 |  | Total | 0 | 0 | 0 | 0
% of rated HP | #DIV/0! | #DIV/0! | #DIV/0! | #DIV/0! |  | % of rated HP | #DIV/0! | #DIV/0! | #DIV/0! | #DIV/0!
BSFC Value | 0 | 0 | 0 | 0 |  | BSFC Value | 0 | 0 | 0 | 0
0 | [5 empty] | 0
Transit | [5 empty] | Fishing
| Engine 1 | Engine 2 | Aux 1 | Aux 2 |  |  | Engine 1 | Engine 2 | Aux 1 | Aux 2
Propulsion | 0 | 0 |  |  |  | Propulsion | 0 | 0
DC Load | 0 | 0 | 0 | 0 |  | DC Load | 0 | 0 | 0 | 0
AC Load | 0 | 0 | 0 | 0 |  | AC Load | 0 | 0 | 0 | 0
Hydraulic Load | 0 | 0 | 0 | 0 |  | Hydraulic Load | 0 | 0 | 0 | 0
Refrigeration | 0 | 0 | 0 | 0 |  | Refrigeration | 0 | 0 | 0
Total | 0 | 0 | 0 | 0 |  | Total | 0 | 0 | 0 | 0
% of rated HP | #DIV/0! | #DIV/0! | #DIV/0! | #DIV/0! |  | % of rated HP | #DIV/0! | #DIV/0! | #DIV/0! | #DIV/0!
BSFC Value | 0 | 0 | 0 | 0 |  | BSFC Value | 0 | 0 | 0 | 0
0 | [5 empty] | 0
Transit | [5 empty] | Fishing
| Engine 1 | Engine 2 | Aux 1 | Aux 2 |  |  | Engine 1 | Engine 2 | Aux 1 | Aux 2
Propulsion | 0 | 0 |  |  |  | Propulsion | 0 | 0
DC Load | 0 | 0 | 0 | 0 |  | DC Load | 0 | 0 | 0 | 0
AC Load | 0 | 0 | 0 | 0 |  | AC Load | 0 | 0 | 0 | 0
Hydraulic Load | 0 | 0 | 0 | 0 |  | Hydraulic Load | 0 | 0 | 0 | 0
Refrigeration | 0 | 0 | 0 | 0 |  | Refrigeration | 0 | 0 | 0 | 0
Total | 0 | 0 | 0 | 0 |  | Total | 0 | 0 | 0 | 0
% of rated HP | #DIV/0! | #DIV/0! | #DIV/0! | #DIV/0! |  | % of rated HP | #DIV/0! | #DIV/0! | #DIV/0! | #DIV/0!
BSFC Value | 0 | 0 | 0 | 0 |  | BSFC Value | 0 | 0 | 0 | 0
0 | [5 empty] | 0
Transit | [5 empty] | Fishing
| Engine 1 | Engine 2 | Aux 1 | Aux 2 |  |  | Engine 1 | Engine 2 | Aux 1 | Aux 2
Propulsion | 0 | 0 |  |  |  | Propulsion | 0 | 0
DC Load | 0 | 0 | 0 | 0 |  | DC Load | 0 | 0 | 0 | 0
AC Load | 0 | 0 | 0 | 0 |  | AC Load | 0 | 0 | 0 | 0
Hydraulic Load | 0 | 0 | 0 | 0 |  | Hydraulic Load | 0 | 0 | 0 | 0
Refrigeration | 0 | 0 | 0 | 0 |  | Refrigeration | 0 | 0 | 0
Total | 0 | 0 | 0 | 0 |  | Total | 0 | 0 | 0 | 0
% of rated HP | #DIV/0! | #DIV/0! | #DIV/0! | #DIV/0! |  | % of rated HP | #DIV/0! | #DIV/0! | #DIV/0! | #DIV/0!
BSFC Value | 0 | 0 | 0 | 0 |  | BSFC Value | 0 | 0 | 0 | 0
Instructions:
Brake Specific Fuel Consumption (BSFC) is the amount of fuel (grams) an engine uses to produce a unit of energy (HP). It is a measure of how fuel efficient your engine is under different loads.
Diesel engines are typically very inefficient when lightly loaded with performance rapidly improving as the load reaches about 30% - 50% of rated HP. Each engine has it's own specific BSFC number depending on maintenance and wear. BSFC is generally a function of what % of the engine's rated total HP is being used and independent of the number of cylinders or total HP of the engine .
For purposes of this energy audit, average BSFC values for various family's of engines have been determined based on factory specification and field work. The graphs on this page represent this blended data and identify an average value for that engine family based on % of HP load.
To fill out this worksheet, look at the calculated "% of rated HP" row for each operational mode and "transit" vs. "Fishing" found in the blue boxes. Use this number to determine an appropriate BSFC value for your family of engine and enter that number in the RED cell for the appropriate engine. Use the graph that corresponds to your family of engine for each red box you fill.
When you are finished, go to the "Summary" tab to review how your vessel uses energy in various fisheries.

## BSFC Data
2 cycle | [6 empty] | 4 cycle | [6 empty] | 4 cycle turbo
HP | KW | BSFC (g/kwh) | BSFC (g/hph) | BSFC (gallons/hph) | % full power | Polynomial Coefficients (x^5) | HP | kW | BSFC grams/kWh | BSFC g/hph) | BSFC gallons/hph | % full power | Polynomial Coefficients (x^6) | KW | BSFC (g/kWh) | HP | BSFC (g/hp h) | BSFC (gallons/hp h) | %Load | Polynomial Coefficients (x^4)
2 | 1.492 | 1141.7121 | 851.3747 | 0.26781 | 1.9048 | -1.9806e-05 | 6.9 | 5.1474 | 735.4023 | 548.3895 | 0.1725 | 3.1364 | 9.6817e-08 | 30 | 333.2 | 40.2307 | 248.4672 | 0.078159 | 28.5714 | 2.2996e-05
3.9 | 2.9094 | 715.603 | 533.6252 | 0.16786 | 3.7143 | 0.0036034 | 15.5 | 11.563 | 491.059 | 366.1827 | 0.11519 | 7.0455 | -2.9534e-05 | 50 | 283.92 | 67.0511 | 211.7191 | 0.066599 | 47.619 | -0.0051942
6.5 | 4.849 | 507.4276 | 378.3888 | 0.11903 | 6.1905 | -0.2437 | 26.5 | 19.769 | 402.1124 | 299.8553 | 0.094324 | 12.0455 | 0.0034945 | 80 | 263.55 | 107.2817 | 196.5292 | 0.061821 | 76.1905 | 0.40475
8.5 | 6.341 | 447.7302 | 333.8724 | 0.10502 | 8.0952 | 7.5567 | 40.8 | 30.4368 | 373.1085 | 278.227 | 0.08752 | 18.5455 | -0.20331 | 105 | 264 | 140.8073 | 196.8648 | 0.061927 | 100 | -12.91
10.8 | 8.0568 | 422.8563 | 315.324 | 0.09919 | 10.2857 | -106.8256 | 60 | 44.76 | 338.2851 | 252.2592 | 0.079352 | 27.2727 | 6.0561 | 6.48 | 344.8766 | 8.6898 | 257.1745 | 0.080898 | 18 | 320.6062
13.7 | 10.2202 | 370.3851 | 276.1962 | 0.086881 | 13.0476 | 800.2934 | 75 | 55.95 | 324.7537 | 242.1688 | 0.076178 | 34.0909 | -86.9861 | 9 | 298.6667 | 12.0692 | 222.7157 | 0.070058 | 25
17.5 | 13.055 | 347.9504 | 259.4666 | 0.081619 | 16.6667 |  | 91 | 67.886 | 312.2631 | 232.8546 | 0.073248 | 41.3636 | 711.7813 | 18 | 247.3333 | 24.1384 | 184.4365 | 0.058017 | 50
23.6 | 17.6056 | 344.0187 | 256.5348 | 0.080697 | 22.4762 |  | 114 | 85.044 | 284.8716 | 212.4288 | 0.066823 | 51.8182 |  | 27 | 224 | 36.2076 | 167.0368 | 0.052544 | 75
32.3 | 24.0958 | 322.0516 | 240.1539 | 0.075544 | 30.7619 |  | 115 | 85.79 | 286.8069 | 213.8719 | 0.067276 | 52.2727 |  | 36 | 247.3333 | 48.2768 | 184.4365 | 0.058017 | 100
39.5 | 29.467 | 308.3104 | 229.9071 | 0.072321 | 37.619 |  | 86 | 64.156 | 318.6173 | 237.5929 | 0.074738 | 39.0909 |  | 12.6769 | 328 | 17 | 244.5896 | 0.076939 | 6.5385
49.5 | 36.927 | 297.2808 | 221.6823 | 0.069733 | 47.1429 |  | 69 | 51.474 | 308.869 | 230.3236 | 0.072452 | 31.3636 |  | 22.371 | 258 | 30 | 192.3906 | 0.060519 | 11.5385
68.5 | 51.101 | 288.9004 | 215.433 | 0.067768 | 65.2381 |  | 52.7 | 39.3142 | 317.744 | 236.9417 | 0.074533 | 23.9545 |  | 45.4877 | 215 | 61 | 160.3255 | 0.050433 | 23.4615
53 | 39.538 | 287.2232 | 214.1823 | 0.067374 | 50.4762 |  | 41.3 | 30.8098 | 270.3004 | 201.563 | 0.063405 | 18.7727 |  | 69.3501 | 209 | 93 | 155.8513 | 0.049025 | 35.7692
40.8 | 30.4368 | 310.9238 | 231.8559 | 0.072934 | 38.8571 |  | 29.8 | 22.2308 | 340.5554 | 253.9522 | 0.079884 | 13.5455 |  | 90.9754 | 210 | 122 | 156.597 | 0.04926 | 46.9231
32 | 23.872 | 301.2851 | 224.6683 | 0.070673 | 30.4762 |  | 20.2 | 15.0692 | 376.8027 | 280.9818 | 0.088387 | 9.1818 |  | 5.9656 | 506 | 8 | 377.3242 | 0.11869 | 2.6667
24 | 17.904 | 327.7137 | 244.3761 | 0.076872 | 22.8571 |  | 13 | 9.698 | 468.3947 | 349.2819 | 0.10987 | 5.9091 |  | 5.9656 | 453 | 8 | 337.8021 | 0.10626 | 2.6667
18.1 | 13.5026 | 322.3988 | 240.4128 | 0.075625 | 17.2381 |  | 4 | 2.984 | 761.1414 | 567.5832 | 0.17854 | 1.8182 |  | 10.5889 | 375 | 14.2 | 279.6375 | 0.087964 | 4.7333
14 | 10.444 | 326.2035 | 243.2499 | 0.076518 | 13.3333 |  | 7.3 | 5.4458 | 695.1063 | 518.3408 | 0.16305 | 3.3182 |  | 16.4054 | 358.5 | 22 | 267.3335 | 0.084094 | 7.3333
10.6 | 7.9076 | 382.9642 | 285.5764 | 0.089832 | 10.0952 |  | 16.2 | 12.0852 | 375.8723 | 280.288 | 0.088169 | 7.3636 |  | 21.9982 | 318 | 29.5 | 237.1326 | 0.074593 | 9.8333
8.5 | 6.341 | 417.8816 | 311.6143 | 0.098023 | 8.0952 |  | 23 | 17.158 | 375.0552 | 279.6787 | 0.087977 | 10.4545 |  | 23.1167 | 296 | 31 | 220.7272 | 0.069433 | 10.3333
5.8 | 4.3268 | 481.1814 | 358.8169 | 0.11287 | 5.5238 |  | 33 | 24.618 | 338.2851 | 252.2592 | 0.079352 | 15 |  | 31.3194 | 294.4 | 42 | 219.5341 | 0.069058 | 14
3 | 2.238 | 591.9989 | 441.4536 | 0.13887 | 2.8571 |  | 47 | 35.062 | 323.89 | 241.5247 | 0.075975 | 21.3636 |  | 41.0135 | 275 | 55 | 205.0675 | 0.064507 | 18.3333
2.2 | 1.6412 | 807.2712 | 601.9821 | 0.18936 | 2.0952 |  | 59.8 | 44.6108 | 313.9602 | 234.1201 | 0.073646 | 27.1818 |  | 52.199 | 280 | 70 | 208.796 | 0.06568 | 23.3333
12.2 | 9.1012 | 374.3318 | 279.1393 | 0.087807 | 11.619 |  | 76 | 56.696 | 313.8039 | 234.0036 | 0.073609 | 34.5455 |  | 55.1818 | 271 | 74 | 202.0847 | 0.063569 | 24.6667
62 | 46.252 | 302.8197 | 225.8127 | 0.071033 | 59.0476 |  | 92 | 68.632 | 308.869 | 230.3236 | 0.072452 | 41.8182 |  | 67.8587 | 258 | 91 | 192.3906 | 0.060519 | 30.3333
51.3 | 38.2698 | 311.5784 | 232.344 | 0.073087 | 48.8571 |  | 111 | 82.806 | 297.1423 | 221.579 | 0.069701 | 50.4545 |  | 69.7229 | 248.5 | 93.5 | 185.3065 | 0.058291 | 31.1667
39.8 | 29.6908 | 318.7359 | 237.6814 | 0.074766 | 37.9048 |  | 108 | 80.568 | 295.9994 | 220.7268 | 0.069433 | 49.0909 |  | 87.2469 | 255 | 117 | 190.1535 | 0.059816 | 39
31.5 | 23.499 | 322.1763 | 240.2468 | 0.075573 | 30 |  | 84.5 | 63.037 | 330.2783 | 246.2885 | 0.077474 | 38.4091 |  | 89.484 | 243.4 | 120 | 181.5034 | 0.057094 | 40
23.4 | 17.4564 | 325.2741 | 242.5569 | 0.0763 | 22.2857 |  | 68 | 50.728 | 305.949 | 228.1462 | 0.071767 | 30.9091 |  |  | 325 | 9.1832 | 242.3525 | 0.076235 | 2.7828
17.8 | 0 | 342.086 | 255.0936 | 0.080243 | 16.9524 |  | 52.5 | 39.165 | 309.2892 | 230.637 | 0.07255 | 23.8636 |  |  | 215 | 37.6787 | 160.3255 | 0.050433 | 11.4178
12.9 | 9.6234 | 354.0193 | 263.9922 | 0.083043 | 12.2857 |  | 38.7 | 28.8702 | 327.7956 | 244.4372 | 0.076891 | 17.5909 |  |  | 210 | 67.0001 | 156.597 | 0.04926 | 20.3031
9.2 | 6.8632 | 441.2414 | 329.0337 | 0.1035 | 8.7619 |  | 24.6 | 18.3516 | 350.6614 | 261.4882 | 0.082255 | 11.1818 |  |  | 210 | 97.4547 | 156.597 | 0.04926 | 29.5317
7.8 | 5.8188 | 455.3838 | 339.5797 | 0.10682 | 7.4286 |  | 14.1 | 10.5186 | 431.8533 | 322.033 | 0.1013 | 6.4091 |  |  | 210 | 146.1821 | 156.597 | 0.04926 | 44.2976
5.2 | 3.8792 | 487.9112 | 363.8354 | 0.11445 | 4.9524 |  | 7.8 | 5.8188 | 520.4386 | 388.091 | 0.12208 | 3.5455 |  |  | 210.6976 | 214.5 | 157.1172 | 0.049423 | 65
2.7 | 2.0142 | 657.7765 | 490.504 | 0.1543 | 2.5714 |  | 3.8 | 2.8348 | 801.2015 | 597.456 | 0.18794 | 1.7273 |  |  | 215.7663 | 330 | 160.8969 | 0.050612 | 100
2 | 1.492 | 887.9983 | 662.1804 | 0.2083 | 1.9048 |  | 7.3756 | 5.5 | 329.5015 | 245.7092 | 0.077291 | 25 |  |  | 325 | 9.1832 | 242.3525 | 0.076235 | 2.7828
2.3 | 1.7158 | 772.1725 | 575.809 | 0.18113 | 2.1905 |  | 14.7512 | 11 | 245.6809 | 183.2043 | 0.05763 | 50 |  |  | 215 | 31.7295 | 160.3255 | 0.050433 | 9.615
4.2 | 3.1332 | 543.6724 | 405.4165 | 0.12753 | 4 |  | 22.1269 | 16.5 | 232.6545 | 173.4905 | 0.054574 | 75 |  |  | 210 | 48.7274 | 156.597 | 0.04926 | 14.7659
5.7 | 4.2522 | 489.6231 | 365.112 | 0.11485 | 5.4286 |  | 29.5025 | 22 | 237.0098 | 176.7382 | 0.055596 | 100 |  |  | 210 | 75.1214 | 156.597 | 0.04926 | 22.764
8.8 | 6.5648 | 403.6356 | 300.9911 | 0.094681 | 8.381 |  | 33.5255 | 25 | 329.28 | 245.5441 | 0.077239 | 38.4615 |  |  | 210 | 103.5457 | 156.597 | 0.04926 | 31.3775
11 | 8.206 | 369.0383 | 275.1918 | 0.086566 | 10.4762 |  | 46.9358 | 35 | 295.2 | 220.1306 | 0.069245 | 53.8462 |  |  | 211.4204 | 145.2 | 157.6562 | 0.049593 | 44
13.2 | 9.8472 | 345.9734 | 257.9923 | 0.081155 | 12.5714 |  | 67.0511 | 50 | 277.2 | 206.708 | 0.065023 | 76.9231 |  |  | 214.5665 | 184.8 | 160.0023 | 0.050331 | 56
18.9 | 14.0994 | 349.0243 | 260.2674 | 0.081871 | 18 |  | 87.1664 | 65 | 293.3538 | 218.754 | 0.068812 | 100 |  |  | 215 | 261.768 | 160.3255 | 0.050433 | 79.3236
26.7 | 19.9182 | 313.5789 | 233.8358 | 0.073556 | 25.4286 |  |  |  |  | 200 | 0.062913 | 90 |  |  | 215.7663 | 330 | 160.8969 | 0.050612 | 100
35.8 | 26.7068 | 304.74 | 227.2447 | 0.071483 | 34.0952
42 | 31.332 | 314.1219 | 234.2407 | 0.073684 | 40
52 | 38.792 | 302.5049 | 225.5779 | 0.070959 | 49.5238
65.7 | 49.0122 | 293.4893 | 218.855 | 0.068844 | 62.5714
5.6 | 4.1776 | 453.0604 | 337.8471 | 0.10627 | 5.3333
5.2 | 3.8792 | 683.0756 | 509.3695 | 0.16023 | 4.9524

## Speed Data
30-40 ft | [5 empty] | 40-50 ft | [5 empty] | 50-60 ft | [5 empty] | >60 ft
Knots | HP | Fuel cons (gal/hr) | $/NM | Exponential knots:HP | Exponential knots:S/NM | Knots | HP | Fuel cons (gal/hr) | $/NM | Exponential knots:HP | Exponential knots:S/NM | Knots | HP | Fuel cons (gal/hr) | $/NM | Exponential knots:HP | Exponential knots:S/NM | Knots | HP | Fuel cons (gal/hr) | $/NM | Exponential knots:HP | Exponential knots:S/NM
4.1 | 6.9 | 1 | 0.97561 | 0.65024 | 0.11732 | 3.6 | 7.7 |  |  | 0.85785 | #VALUE! |  |  |  |  | #VALUE! | #VALUE! | 3.3 | 30 | 1 | 1.2121 | 3.1261 | 0.24182
5.3 | 15.5 | 1.5 | 1.1321 | 0.54336 | 0.35359 | 4.1 | 11.7 |  |  | 0.55017 | #VALUE! |  |  |  |  | #VALUE! | #VALUE! | 4.1 | 50 | 2.1 | 2.0488 | 0.58709 | 0.42025
6.1 | 26.5 | 2.1 | 1.377 |  |  | 4.8 | 17.5 | [10 empty] | 4.7 | 75 | 2.9 | 2.4681
6.9 | 40.8 | 3 | 1.7391 |  |  | 5.2 | 24.3 | [10 empty] | 5.4 | 100 | 3.6 | 2.6667
7.4 | 60 | 4 | 2.1622 |  |  | 5.7 | 32.7 | [10 empty] | 6 | 150 | 3.8 | 2.5333
7.7 | 75 | 4.8 | 2.4935 |  |  | 6.2 | 44.6 | [10 empty] | 6.6 | 194 | 6.5 | 3.9394
8 | 91 | 5.6 | 2.8 |  |  | 6.8 | 59.7 | [10 empty] | 7.1 | 255 | 9.6 | 5.4085
8.2 | 114 | 6.4 | 3.122 |  |  | 7.2 | 73.1 | [10 empty] | 7.6 | 333 | 13.5 | 7.1053
8.6 | 115 | 6.5 | 3.0233 |  |  | 7.6 | 89.5 | [10 empty] | 8.2 | 392 | 16 | 7.8049
8.3 | 86 | 5.4 | 2.6024 |  |  | 7.9 | 103.4 | [10 empty] | 8.9 | 521 | 22.5 | 10.1124
8.1 | 69 | 4.2 | 2.0741 |  |  | 8.1 | 110.6 | [10 empty] | 9.3 | 632 | 27.2 | 11.6989
7.7 | 52.7 | 3.3 | 1.7143 |  |  | 9 | 110.4 | [10 empty] | 9.5 | 761 | 32.5 | 13.6842
7.3 | 41.3 | 2.2 | 1.2055 |  |  | 8.7 | 103 | [10 empty] | 9.7 | 896 | 37.6 | 15.5052
6.8 | 29.8 | 2 | 1.1765 |  |  | 8.2 | 87.6 | [10 empty] | 9.6 | 895 | 38.5 | 16.0417
6.1 | 20.2 | 1.5 | 0.98361 |  |  | 7.8 | 71.8 | [10 empty] | 9.3 | 755 | 32 | 13.7634
5.5 | 13 | 1.2 | 0.87273 |  |  | 7.4 | 57 | [10 empty] | 9 | 635 | 28 | 12.4444
3.5 | 4 | 0.6 | 0.68571 |  |  | 6.8 | 43 | [10 empty] | 8.6 | 496 | 20.8 | 9.6744
4.5 | 7.3 | 1 | 0.88889 |  |  | 6.6 | 33 | [10 empty] | 8.1 | 400 | 16.3 | 8.0494
5.6 | 16.2 | 1.2 | 0.85714 |  |  | 6.2 | 24.4 | [10 empty] | 7.6 | 315 | 11.2 | 5.8947
6.1 | 23 | 1.7 | 1.1148 |  |  | 5.6 | 17.2 | [10 empty] | 7.2 | 244 | 6.9 | 3.8333
6.6 | 33 | 2.2 | 1.3333 |  |  | 5.1 | 12 | [10 empty] | 6.7 | 183 | 3.8 | 2.2687
7.1 | 47 | 3 | 1.6901 |  |  | 4.5 | 8 | [10 empty] | 6.2 | 145 | 3.2 | 2.0645
7.5 | 59.8 | 3.7 | 1.9733 |  |  | 4.5 | 8 | [10 empty] | 5.4 | 93 | 2.9 | 2.1481
7.7 | 76 | 4.7 | 2.4416 |  |  | 5.1 | 12.4 | [10 empty] | 4.8 | 67 | 2.3 | 1.9167
8 | 92 | 5.6 | 2.8 |  |  | 5.7 | 17.5 | [10 empty] | 4 | 43 | 1.5 | 1.5
8.1 | 111 | 6.5 | 3.2099 |  |  | 6.2 | 24 | [10 empty] | 3.5 | 27 | 0.8 | 0.91429
8.5 | 108 | 6.3 | 2.9647 |  |  | 6.7 | 30.2 | [10 empty] | 6.1 | 148 | 2.4 | 1.5738
8.3 | 84.5 | 5.5 | 2.6506 |  |  | 7.3 | 43.6 | [10 empty] | 3.4 | 16
8 | 68 | 4.1 | 2.05 |  |  | 7.7 | 57.5 | [10 empty] | 4.1 | 28.4
7.7 | 52.5 | 3.2 | 1.6623 |  |  | 8.1 | 72.8 | [10 empty] | 4.7 | 44
7.2 | 38.7 | 2.5 | 1.3889 |  |  | 8.5 | 90 | [10 empty] | 5.4 | 59
6.5 | 24.6 | 1.7 | 1.0462 |  |  | 8.8 | 102.2 | [10 empty] | 6 | 84
5.7 | 14.1 | 1.2 | 0.84211 |  |  | 9.1 | 110 | [10 empty] | 6.9 | 146
4.8 | 7.8 | 0.8 | 0.66667 |  |  | 8 | 110 | [10 empty] | 7.3 | 182
4 | 3.8 | 0.6 | 0.6 |  |  | 7.8 | 103 | [10 empty] | 7.7 | 240
3.5 | 2 | 0.45 | 0.51429 |  |  | 7.4 | 91 | [10 empty] | 6.6 | 80
4.1 | 3.9 | 0.55 | 0.53659 |  |  | 7 | 73 | [10 empty] | 3.6 | 15.2
4.8 | 6.5 | 0.65 | 0.54167 |  |  | 6.6 | 57 | [10 empty] | 4.3 | 26.4
5.2 | 8.5 | 0.75 | 0.57692 |  |  | 6.3 | 44.8 | [10 empty] | 5 | 45
5.65 | 10.8 | 0.9 | 0.63717 |  |  | 5.7 | 32.3 | [10 empty] | 5.7 | 62
6.1 | 13.7 | 1 | 0.65574 |  |  | 5.4 | 25 | [10 empty] | 7.1 | 110
6.4 | 17.5 | 1.2 | 0.75 |  |  | 4.7 | 16.8 | [10 empty] | 6.5 | 140
6.7 | 23.6 | 1.6 | 0.95522 |  |  | 4.2 | 12.5 | [10 empty] | 7.2 | 188
7.2 | 32.3 | 2.05 | 1.1389 |  |  | 3.6 | 8 | [10 empty] | 7.6 | 236
7.6 | 39.5 | 2.4 | 1.2632 |  |  | 2.8 | 2.6 | [10 empty] | 3.2 | 16
7.9 | 49.5 | 2.9 | 1.4684 |  |  | 3.4 | 4.4 | [10 empty] | 4 | 29
7.75 | 68.5 | 3.9 | 2.0129 |  |  | 4.1 | 8.9 | [10 empty] | 5.1 | 44
7.4 | 53 | 3 | 1.6216 |  |  | 4.5 | 11 | [10 empty] | 5 | 62
7.1 | 40.8 | 2.5 | 1.4085 |  |  | 5.3 | 17.3 | [10 empty] | 5.2 | 84
6.6 | 32 | 1.9 | 1.1515 |  |  | 6 | 28 | [10 empty] | 5.5 | 114
6.2 | 24 | 1.55 | 1 |  |  | 6.5 | 34.5 | [10 empty] | 6 | 148
5.8 | 18.1 | 1.15 | 0.7931 |  |  | 7.3 | 43.8 | [10 empty] | 6.7 | 187
5.5 | 14 | 0.9 | 0.65455 |  |  | 7.9 | 57 | [10 empty] | 6.7 | 234
5 | 10.6 | 0.8 | 0.64 |  |  | 8.4 | 71.6
4.8 | 8.5 | 0.7 | 0.58333 |  |  | 8.6 | 88.9
4.3 | 5.8 | 0.55 | 0.51163 |  |  | 9 | 108
3.5 | 3 | 0.35 | 0.4 |  |  | 8.8 | 128
3.2 | 2.2 | 0.35 | 0.4375 |  |  | 9 | 123.8
5.5 | 12.2 | 0.9 | 0.65455 |  |  | 9 | 109
7.9 | 62 | 3.7 | 1.8734 |  |  | 8.3 | 91.5
7.8 | 51.3 | 3.15 | 1.6154 |  |  | 8.2 | 79.5
7.5 | 39.8 | 2.5 | 1.3333 |  |  | 8.1 | 64
7.2 | 31.5 | 2 | 1.1111 |  |  | 7.9 | 50
6.7 | 23.4 | 1.5 | 0.89552 |  |  | 7.7 | 37.9
6.4 | 17.8 | 1.2 | 0.75 |  |  | 7.7 | 29.7
5.9 | 12.9 | 0.9 | 0.61017 |  |  | 7.6 | 22.5
5.4 | 9.2 | 0.8 | 0.59259 |  |  | 7.2 | 16
5.2 | 7.8 | 0.7 | 0.53846 |  |  | 5.5 | 10.3
4.7 | 5.2 | 0.5 | 0.42553 |  |  | 4.8 | 6.6
4 | 2.7 | 0.35 | 0.35 |  |  | 4.1 | 3.5
3.7 | 2 | 0.35 | 0.37838 |  |  | 3.9 | 2.5
3 | 2.3 | 0.35 | 0.46667 |  |  | 5.7 | 7.3
3.6 | 4.2 | 0.45 | 0.5 |  |  | 5.2 | 5
4 | 5.7 | 0.55 | 0.55 |  |  | 5.1 | 4.2
4.6 | 8.8 | 0.7 | 0.6087 |  |  | 5.9 | 4.5
5 | 11 | 0.8 | 0.64 |  |  | 3.4 | 4.5
5.4 | 13.2 | 0.9 | 0.66667 |  |  | 3.9 | 4.6
5.9 | 18.9 | 1.3 | 0.88136 |  |  | 4.4 | 4.65
6.4 | 26.7 | 1.65 | 1.0312 |  |  | 5.1 | 7.5
6.8 | 35.8 | 2.15 | 1.2647 |  |  | 5.3 | 7.55
7.1 | 42 | 2.6 | 1.4648 |  |  | 8.8 | 100
7.5 | 52 | 3.1 | 1.6533 |  |  | 7.1 | 72
7.7 | 65.7 | 3.8 | 1.974 |  |  | 6.6 | 60.5
2.9 | 1.9 |  |  |  |  | 6.3 | 47.8
3.5 | 3.2 |  |  |  |  | 6.1 | 39.3
4.4 | 4.8 |  |  |  |  | 5.8 | 30.5
5.4 | 7.5 |  |  |  |  | 5.4 | 25.3
6 | 10.5 |  |  |  |  | 4.7 | 18.9
7 | 14.8 |  |  |  |  | 3.9 | 14.7
7.8 | 19.1 |  |  |  |  | 3.3 | 11.2
8.1 | 24.6 |  |  |  |  | 3.1 | 8
8.6 | 30.5 |  |  |  |  | 2.2 | 4.9
8.8 | 37 |  |  |  |  | 6.5 | 60.4
9.3 | 47.1 |  |  |  |  | 4 | 5.5
8.3 | 53.7 |  |  |  |  | 4.65 | 8
9.1 | 65.5 |  |  |  |  | 5.1 | 11.3
9.4 | 74.2 |  |  |  |  | 5.9 | 14.3
9.5 | 81.2 |  |  |  |  | 6.5 | 19.4
8.2 | 73 |  |  |  |  | 5.8 | 26
7.9 | 62 |  |  |  |  | 6.1 | 33.5
7.6 | 52 |  |  |  |  | 6.3 | 39.8
7.4 | 42.8 |  |  |  |  | 6.6 | 48
7.1 | 35.7 |  |  |  |  | 6.8 | 62
6.6 | 27.9 |  |  |  |  | 7.1 | 74.5
6 | 21.8 |  |  |  |  | 7.5 | 88
5.8 | 16.6 |  |  |  |  | 7.6 | 105
5.3 | 12.9 |  |  |  |  | 4.8 | 23.9
4.8 | 8.9 |  |  |  |  | 7.7 | 32.5
4.4 | 6.6 |  |  |  |  | 7.9 | 38.4
4 | 4.4 |  |  |  |  | 8.2 | 46.4
3.4 | 2.9 |  |  |  |  | 8.4 | 59.2
2.7 | 1.7 |  |  |  |  | 8.7 | 74.3
3 | 1.8 |  |  |  |  | 8.9 | 90
4.7 | 6.3 |  |  |  |  | 9.2 | 104.5
5.8 | 12
6.9 | 20.5
7.8 | 33.7
8.3 | 50.3
8.9 | 69.7
8.3 | 48
7.5 | 40
6.7 | 32
6.6 | 24.6
2.3 | 2.6
2.8 | 4.6
3.1 | 6.4
3.9 | 9.3
4.4 | 13.3
5.3 | 24.1
6.4 | 43
7.2 | 68.7
7.8 | 106
8.5 | 157
8.7 | 152
8 | 103
7.2 | 65.6
6.5 | 38.6
5.8 | 22.8
4.8 | 10.8
4 | 5.65
3.4 | 3
3.2 | 2.4
6.3 | 41.5
4.1 | 5.6
4.1 | 5.2